## LUS - Pipes
Pipe ID | Installed | Diameter [inch] | Distance until highest point [km] | Longitude [km] | Node connections | Node types | Initial pressure [bar] | Pressure at highest point [bar] | Final pressure [bar] | Lowest pressure [bar] | Initial temperature [°C] | Temperature at critical pressure point [°C] | Final temperature [°C] | Lowest temperature [°C] | Number of boosters | Booster installation year | Installation Year | Present Value Cost [M€] | Insulated | U-value [W/m^2/K] | Insulation cost [M€] | Booster delta pressure [bar] | Booster delta temperature [°C] | Flow in 2030 | Flow in 2035 | Flow in 2040 | Flow in 2045 | Flow in 2050
34_a | 0 |  | 353.64 | 553.72 | (11, 12) | ('E', 'E') | [12 empty] | FALSE
10_a | 1 | 22 | 9.01 | 141.73 | (18, 22) | ('E', 'S') | 150 | 127.6576 | 128.7599 | 127.6576 | 25 | 23.7285 | 21.6637 | 21.685 | 0 |  | 2030 | 230.8568 | TRUE | 0.43 | 38.4761 |  |  | 19.638 | 26.012 | 27.61 | 28.51 | 29.59
2_b | 0 |  | 328.74 | 448.83 | (11, 4) | ('E', 'K') | [12 empty] | FALSE
61_b | 0 |  | 4 | 233.52 | (23, 18) | ('S', 'E') | [12 empty] | FALSE
53_a | 0 |  | 339.39 | 371.42 | (5, 14) | ('K', 'E') | [12 empty] | FALSE
30_a | 0 |  | 44.01 | 243.08 | (13, 19) | ('E', 'S') | [12 empty] | FALSE
3_a | 0 |  | 11.06 | 68.85 | (4, 17) | ('K', 'E') | [12 empty] | FALSE
58_a | 0 |  | 164.64 | 189.66 | (4, 24) | ('K', 'S') | [12 empty] | FALSE
31_b | 0 |  | 142.8 | 228.48 | (22, 15) | ('S', 'E') | [12 empty] | FALSE
40_b | 0 |  | 209.77 | 326.42 | (21, 20) | ('S', 'S') | [12 empty] | FALSE
59_b | 0 |  | 154.52 | 356.04 | (20, 18) | ('S', 'E') | [12 empty] | FALSE
31_a | 1 | 30 | 85.68 | 228.48 | (15, 22) | ('E', 'S') | 150 | 87.351 | 157.6675 | 87.351 | 25 | 18.3022 | 25.3223 | 15.3415 | 1 | 2040 | 2040 | 250.3244 | FALSE | 2 | 0 | 50 | 10 | 0 | 0 | 63.56 | 69.76 | 73.04
19_b | 0 |  | 75.61 | 130.7 | (24, 14) | ('S', 'E') | [12 empty] | FALSE
68_b | 0 |  | 160.66 | 189.69 | (19, 12) | ('S', 'E') | [12 empty] | FALSE
56_b | 0 |  | 222.78 | 263.83 | (18, 15) | ('E', 'E') | [12 empty] | FALSE
14_a | 1 | 26 | 147.03 | 222.05 | (10, 21) | ('E', 'S') | 150 | 68.2307 | 136.2221 | 68.2307 | 25 | 14.3982 | 23.7882 | 13.2532 | 1 | 2040 | 2040 | 210.8423 | FALSE | 2 | 0 | 50 | 10 | 0 | 0 | 54.52 | 55.1106 | 55.1106
51_a | 0 |  | 290.25 | 463.4 | (4, 12) | ('K', 'E') | [12 empty] | FALSE
29_a | 0 |  | 78.12 | 78.12 | (5, 12) | ('K', 'E') | [12 empty] | FALSE
1_a | 0 |  | 350.21 | 491.3 | (19, 27) | ('S', 'A') | [12 empty] | FALSE
4_a | 0 |  | 99.73 | 151.35 | (6, 14) | ('K', 'E') | [12 empty] | FALSE
14_b | 0 |  | 75.02 | 222.05 | (21, 10) | ('S', 'E') | [12 empty] | FALSE
17_a | 0 |  | 295.43 | 336.49 | (11, 25) | ('E', 'A') | [12 empty] | FALSE
32_a | 0 |  | 303.66 | 345.18 | (5, 21) | ('K', 'S') | [12 empty] | FALSE
63_b | 0 |  | 134.62 | 447.89 | (17, 11) | ('E', 'E') | [12 empty] | FALSE
25_b | 0 |  | 109.53 | 297.08 | (27, 16) | ('A', 'E') | [12 empty] | FALSE
0_a | 0 |  | 302.33 | 423.46 | (4, 5) | ('K', 'K') | [12 empty] | FALSE
7_a | 0 |  | 351.04 | 518.06 | (6, 17) | ('K', 'E') | [12 empty] | FALSE
5_a | 1 | 30 | 65.69 | 80.23 | (13, 23) | ('E', 'S') | 150 | 108.8497 | 142.612 | 108.8497 | 25 | 19.9791 | 20.6158 | 19.5843 | 0 |  | 2050 | 50.1708 | FALSE | 2 | 0 |  |  | 0 | 0 | 0 | 0 | 67.67
4_b | 1 | 6 | 51.62 | 151.35 | (14, 6) | ('E', 'K') | 150 | 77.8374 | 195.9687 | 77.8374 | 25 | 12.5364 | 21.3229 | 11.0544 | 1 | 2050 | 2050 | 18.5507 | FALSE | 2 | 0 | 50 | 10 | 0 | 0 | 0 | 0 | 1.2094
62_b | 0 |  | 61.67 | 147.41 | (22, 10) | ('S', 'E') | [12 empty] | FALSE
37_b | 0 |  | 86.53 | 347.61 | (24, 5) | ('S', 'K') | [12 empty] | FALSE
67_a | 1 | 42 | 12.05 | 110.44 | (11, 26) | ('E', 'A') | 150 | 104.4568 | 153.4619 | 104.4568 | 25 | 22.2015 | 22.1896 | 22.2068 | 0 |  | 2035 | 216.2982 | FALSE | 2 | 0 |  |  | 0 | 135.82 | 131.33 | 128.46 | 127.07
41_b | 0 |  | 100.6 | 100.6 | (20, 12) | ('S', 'E') | [12 empty] | FALSE
65_a | 0 |  | 268.79 | 361.88 | (20, 23) | ('S', 'S') | [12 empty] | FALSE
0_b | 0 |  | 121.13 | 423.46 | (5, 4) | ('K', 'K') | [12 empty] | FALSE
58_b | 0 |  | 25.02 | 189.66 | (24, 4) | ('S', 'K') | [12 empty] | FALSE
47_a | 0 |  | 31.51 | 562.63 | (12, 26) | ('E', 'A') | [12 empty] | FALSE
64_a | 0 |  | 222.05 | 245.06 | (17, 24) | ('E', 'S') | [12 empty] | FALSE
67_b | 0 |  | 85.34 | 110.44 | (26, 11) | ('A', 'E') | [12 empty] | FALSE
63_a | 0 |  | 313.27 | 447.89 | (11, 17) | ('E', 'E') | [12 empty] | FALSE
9_a | 0 |  | 482.28 | 484.78 | (15, 23) | ('E', 'S') | [12 empty] | FALSE
5_b | 0 |  | 14.54 | 80.23 | (23, 13) | ('S', 'E') | [12 empty] | FALSE
7_b | 0 |  | 167.02 | 518.06 | (17, 6) | ('E', 'K') | [12 empty] | FALSE
44_b | 0 |  | 258.27 | 348.87 | (23, 12) | ('S', 'E') | [12 empty] | FALSE
49_a | 0 |  | 165.53 | 302.06 | (17, 25) | ('E', 'A') | [12 empty] | FALSE
49_b | 0 |  | 48.51 | 302.06 | (25, 17) | ('A', 'E') | [12 empty] | FALSE
19_a | 0 |  | 55.08 | 130.7 | (14, 24) | ('E', 'S') | [12 empty] | FALSE
25_a | 1 | 38 | 186.05 | 297.08 | (16, 27) | ('E', 'A') | 150 | 83.1767 | 238.7599 | 83.1767 | 25 | 15.5217 | 27.3575 | 15.4939 | 1 | 2045 | 2045 | 310.4407 | FALSE | 2 | 0 | 50 | 10 | 0 | 0 | 0 | 107.39 | 110.85
1_b | 0 |  | 140.08 | 491.3 | (27, 19) | ('A', 'S') | [12 empty] | FALSE
13_b | 1 | 34 | 183.25 | 343.97 | (22, 20) | ('S', 'S') | 157.6675 | 52.6083 | 174.8895 | 52.6083 | 25.3223 | 12.9387 | 22.4638 | 12.4422 | 1 | 2050 | 2050 | 244.0085 | FALSE | 2 | 0 | 50 | 10 | 0 | 0 | 0 | 0 | 0
23_a | 1 | 26 | 38.1 | 179.47 | (14, 21) | ('E', 'S') | 150 | 103.4632 | 145.2456 | 103.4632 | 25 | 22.0314 | 23.0872 | 22.3198 | 0 |  | 2030 | 350.19 | TRUE | 0.43 | 58.365 |  |  | 49.55 | 50.73 | 52.26 | 54.12 | 55.1106
57_a | 0 |  | 80.11 | 166.23 | (21, 28) | ('S', 'A') | [12 empty] | FALSE
54_b | 0 |  | 8.05 | 45.28 | (20, 5) | ('S', 'K') | [12 empty] | FALSE
68_a | 0 |  | 29.03 | 189.69 | (12, 19) | ('E', 'S') | [12 empty] | FALSE
36_a | 0 |  | 77.08 | 325.83 | (10, 20) | ('E', 'S') | [12 empty] | FALSE
16_a | 0 |  | 30.51 | 555.74 | (12, 27) | ('E', 'A') | [12 empty] | FALSE
29_b | 1 | 22 | 0 | 78.12 | (12, 5) | ('E', 'K') | 150 | 150 | 184.7442 | 150 | 25 | 25 | 19.3616 | 19.3712 | 0 |  | 2050 | 40.2262 | FALSE | 2 | 0 |  |  | 0 | 0 | 0 | 0 | 28.2
26_a | 0 |  | 129.2 | 263.91 | (19, 23) | ('S', 'S') | [12 empty] | FALSE
37_a | 0 |  | 261.08 | 347.61 | (5, 24) | ('K', 'S') | [12 empty] | FALSE
50_a | 0 |  | 229 | 561.51 | (13, 15) | ('E', 'E') | [12 empty] | FALSE
10_b | 0 |  | 132.71 | 141.73 | (22, 18) | ('S', 'E') | [12 empty] | FALSE
40_a | 0 |  | 116.65 | 326.42 | (20, 21) | ('S', 'S') | [12 empty] | FALSE
13_a | 0 |  | 160.72 | 343.97 | (20, 22) | ('S', 'S') | [12 empty] | FALSE
3_b | 1 | 34 | 57.79 | 68.85 | (17, 4) | ('E', 'K') | 150 | 137.4784 | 143.3368 | 137.4784 | 25 | 21.9981 | 21.8395 | 21.759 | 0 |  | 2035 | 107.7733 | FALSE | 2 | 0 |  |  | 0 | 27.132 | 60.486 | 74.21 | 75
62_a | 0 |  | 85.74 | 147.41 | (10, 22) | ('E', 'S') | [12 empty] | FALSE
70_a | 0 |  | 64.08 | 369.46 | (16, 19) | ('E', 'S') | [12 empty] | FALSE
47_b | 0 |  | 530.62 | 562.63 | (26, 12) | ('A', 'E') | [12 empty] | FALSE
17_b | 0 |  | 40.56 | 336.49 | (25, 11) | ('A', 'E') | [12 empty] | FALSE
57_b | 0 |  | 85.12 | 166.23 | (28, 21) | ('A', 'S') | [12 empty] | FALSE
60_b | 1 | 22 | 42.53 | 127.1 | (21, 6) | ('S', 'K') | 145.2456 | 107.9152 | 184.5104 | 107.9152 | 23.0872 | 18.4866 | 17.2614 | 17.2413 | 0 |  | 2045 | 80.7317 | FALSE | 2 | 0 |  |  | 0 | 0 | 0 | 24.1311 | 35.9628
61_a | 0 |  | 229.52 | 233.52 | (18, 23) | ('E', 'S') | [12 empty] | FALSE
2_a | 0 |  | 120.09 | 448.83 | (4, 11) | ('K', 'E') | [12 empty] | FALSE
50_b | 0 |  | 332.5 | 561.51 | (15, 13) | ('E', 'E') | [12 empty] | FALSE
51_b | 0 |  | 173.15 | 463.4 | (12, 4) | ('E', 'K') | [12 empty] | FALSE
41_a | 0 |  | 0 | 100.6 | (12, 20) | ('E', 'S') | [12 empty] | FALSE
28_b | 0 |  | 288.59 | 496.16 | (16, 13) | ('E', 'E') | [12 empty] | FALSE
44_a | 0 |  | 90.6 | 348.87 | (12, 23) | ('E', 'S') | [12 empty] | FALSE
9_b | 0 |  | 2.5 | 484.78 | (23, 15) | ('S', 'E') | [12 empty] | FALSE
36_b | 0 |  | 248.75 | 325.83 | (20, 10) | ('S', 'E') | [12 empty] | FALSE
60_a | 0 |  | 84.57 | 127.1 | (6, 21) | ('K', 'S') | [12 empty] | FALSE
54_a | 0 |  | 37.23 | 45.28 | (5, 20) | ('K', 'S') | [12 empty] | FALSE
32_b | 0 |  | 41.52 | 345.18 | (21, 5) | ('S', 'K') | [12 empty] | FALSE
56_a | 0 |  | 41.05 | 263.83 | (15, 18) | ('E', 'E') | [12 empty] | FALSE
43_b | 0 |  | 221.62 | 370.19 | (17, 14) | ('E', 'E') | [12 empty] | FALSE
65_b | 0 |  | 93.1 | 361.88 | (23, 20) | ('S', 'S') | [12 empty] | FALSE
26_b | 0 |  | 134.71 | 263.91 | (23, 19) | ('S', 'S') | [12 empty] | FALSE
34_b | 0 |  | 200.08 | 553.72 | (12, 11) | ('E', 'E') | [12 empty] | FALSE
28_a | 0 |  | 207.57 | 496.16 | (13, 16) | ('E', 'E') | [12 empty] | FALSE
16_b | 0 |  | 524.22 | 555.74 | (27, 12) | ('A', 'E') | [12 empty] | FALSE
30_b | 0 |  | 199.06 | 243.08 | (19, 13) | ('S', 'E') | [12 empty] | FALSE
70_b | 0 |  | 305.38 | 369.46 | (19, 16) | ('S', 'E') | [12 empty] | FALSE
64_b | 0 |  | 23.01 | 245.06 | (24, 17) | ('S', 'E') | [12 empty] | FALSE
59_a | 0 |  | 201.52 | 356.04 | (18, 20) | ('E', 'S') | [12 empty] | FALSE
53_b | 0 |  | 32.04 | 371.42 | (14, 5) | ('E', 'K') | [12 empty] | FALSE
23_b | 0 |  | 141.37 | 179.47 | (21, 14) | ('S', 'E') | [12 empty] | FALSE
43_a | 0 |  | 148.58 | 370.19 | (14, 17) | ('E', 'E') | [12 empty] | FALSE
18_b | 0 |  | 0 | 135.33 | (28, 9) | ('A', 'E')
20_a | 0 |  | 0 | 25.42 | (3, 27) | ('S', 'A')
46_a | 0 |  | 0 | 161.79 | (7, 8) | ('E', 'E')
46_b | 0 |  | 0 | 161.79 | (8, 7) | ('E', 'E')
11_a | 0 |  | 0 | 24.61 | (1, 25) | ('S', 'A')
52_b | 1 | 42 | 0 | 25.73 | (26, 2) | ('A', 'S') | 153.4619 |  | 151.8419 | 151.8419 | 22.1896 |  | 15 |  | 0 |  | 2035 | 98.423 |  |  | 0 |  |  | 0 | 135.82 | 131.33 | 128.46 | 127.07
71_b | 0 |  | 0 | 192.08 | (9, 8) | ('E', 'E')
11_b | 0 |  | 0 | 24.61 | (25, 1) | ('A', 'S')
18_a | 0 |  | 0 | 135.33 | (9, 28) | ('E', 'A')
20_b | 1 | 38 | 0 | 25.42 | (27, 3) | ('A', 'S') | 238.7599 |  | 236.9599 | 236.9599 | 27.3575 |  | 15 |  | 0 |  | 2045 | 50.5485 |  |  | 0 |  |  | 0 | 0 | 0 | 107.39 | 110.85
71_a | 0 |  | 0 | 192.08 | (8, 9) | ('E', 'E')
52_a | 0 |  | 0 | 25.73 | (2, 26) | ('S', 'A')

## LUS - Sinks capacity evolution
Sink node | Initial capacity [Mt] | 2030 capacity [Mt] | 2035 capacity [Mt] | 2040 capacity [Mt] | 2045 capacity [Mt] | 2050 capacity [Mt] | Final capacity [Mt]
1 | 1250 | 1250 | 1250 | 1250 | 1250 | 1250 | 1250
2 | 3790 | 3790 | 3790 | 3654.18 | 3522.85 | 3394.39 | 3267.32
3 | 2100 | 2100 | 2100 | 2100 | 2100 | 1992.61 | 1881.76
19 | 6655.37 | 6655.37 | 6655.37 | 6655.37 | 6655.37 | 6655.37 | 6655.37
20 | 4571.37 | 4571.37 | 4571.37 | 4571.37 | 4571.37 | 4571.37 | 4571.37
21 | 1372.72 | 1372.72 | 1323.17 | 1272.44 | 1165.66 | 1080.5605 | 1006.302
22 | 2171.48 | 2171.48 | 2151.842 | 2125.83 | 2034.66 | 1936.39 | 1833.76
23 | 4632.05 | 4632.05 | 4632.05 | 4632.05 | 4632.05 | 4632.05 | 4564.38
24 | 1319.75 | 1319.75 | 1319.75 | 1319.75 | 1319.75 | 1319.75 | 1319.75

## LUS - Utilization evolution
Utilization node | Utilization capacity [Mt] | 2030 utilization [Mt] | 2035 utilization [Mt] | 2040 utilization [Mt] | 2045 utilization [Mt] | 2050 utilization [Mt]
4 | 75 | 0 | 27.132 | 60.486 | 74.21 | 75
5 | 37.5 | 0 | 0 | 0 | 0 | 28.2
6 | 37.5 | 0 | 0 | 0 | 24.1311 | 37.1721

## LUS - Cost breakdown
Concept | 2030 | 2035 | 2040 | 2045 | 2050 | Total
Capture cost | 5288.0388 | 13885.4734 | 17114.6251 | 17229.594 | 15714.5219 | 69232.2532
Injection cost | 453.1814 | 1054.3075 | 1241.3856 | 1194.7756 | 1042.1536 | 4985.8037
CAPEX onshore pipe | 581.0469 | 324.0716 | 461.1668 | 391.1724 | 352.9561 | 2110.4137
CAPEX onshore pipe (insulation only) | 96.8411 | 0 | 0 | 0 | 0 | 96.8411
CAPEX offshore pipe | 0 | 98.423 | 0 | 50.5485 | 0 | 148.9714
CAPEX initial boosting stations | 4983.8968 | 9647.4559 | 4455.4884 | 2800.7361 | 1836.1022 | 23723.6795
CAPEX additional boosting stations | 0 | 0 | 269.9424 | 187.4127 | 117.2931 | 574.6482
OPEX onshore pipe | 75.5363 | 99.3861 | 135.2852 | 153.399 | 162.162 | 625.7686
OPEX onshore pipe (insulation only) | 12.5894 | 9.5428 | 7.2333 | 5.4828 | 4.1561 | 39.0045
OPEX offshore pipe | 0 | 12.795 | 9.6987 | 13.9229 | 10.5535 | 46.9701
OPEX initial boosting stations | 134.621 | 362.6964 | 395.073 | 374.9772 | 333.8217 | 1601.1893
OPEX additional boosting stations | 0 | 0 | 6.9381 | 10.0944 | 10.6448 | 27.6773
Electricity cost initial boosting stations | 785.5606 | 2063.0463 | 2542.8334 | 2559.3374 | 2334.4442 | 10285.2218
Electricity cost additional boosting stations | 0 | 0 | 62.3462 | 92.9043 | 72.7836 | 228.0341
Shipping cost | 0 | 0 | 0 | 0 | 0 | 0
Penalty for uncaptured emissions | 45540.5713 | 25401.4715 | 13469.3155 | 7705.8852 | 1223.32 | 93340.5635
CO2 sales revenue | 0 | -2148.0404 | -3629.7649 | -4473.5388 | -4840.0317 | -15091.3758
TOTAL | 57842.4531 | 50801.0862 | 36534.3335 | 28291.2208 | 18370.7252 | 191839.8187

## EUS - Pipes
Pipe ID | Installed | Diameter [inch] | Distance until highest point [km] | Longitude [km] | Node connections | Node types | Initial pressure [bar] | Pressure at highest point [bar] | Final pressure [bar] | Lowest pressure [bar] | Initial temperature [°C] | Temperature at critical pressure point [°C] | Final temperature [°C] | Lowest temperature [°C] | Number of boosters | Booster installation year | Installation Year | Present Value Cost [M€] | Insulated | U-value [W/m^2/K] | Insulation cost [M€] | Booster delta pressure [bar] | Booster delta temperature [°C] | Flow in 2030 | Flow in 2035 | Flow in 2040 | Flow in 2045 | Flow in 2050
34_a | 0 |  | 353.64 | 553.72 | (11, 12) | ('E', 'E') | [12 empty] | FALSE
10_a | 1 | 22 | 9.01 | 141.73 | (18, 22) | ('E', 'S') | 150 | 127.6576 | 128.7599 | 127.6576 | 25 | 23.7285 | 21.6637 | 21.685 | 0 |  | 2030 | 230.8568 | TRUE | 0.43 | 38.4761 |  |  | 19.638 | 26.89 | 27.61 | 28.51 | 29.59
2_b | 1 | 26 | 328.74 | 448.83 | (11, 4) | ('E', 'K') | 150 | 72.7075 | 165.0113 | 72.7075 | 25 | 11.5206 | 22.1496 | 11.0117 | 1 | 2045 | 2045 | 313.883 | FALSE | 2 | 0 | 50 | 10 | 0 | 0 | 0 | 46.8725 | 55.1106
61_b | 0 |  | 4 | 233.52 | (23, 18) | ('S', 'E') | [12 empty] | FALSE
53_a | 0 |  | 339.39 | 371.42 | (5, 14) | ('K', 'E') | [12 empty] | FALSE
30_a | 0 |  | 44.01 | 243.08 | (13, 19) | ('E', 'S') | [12 empty] | FALSE
3_a | 0 |  | 11.06 | 68.85 | (4, 17) | ('K', 'E') | [12 empty] | FALSE
58_a | 0 |  | 164.64 | 189.66 | (4, 24) | ('K', 'S') | [12 empty] | FALSE
31_b | 0 |  | 142.8 | 228.48 | (22, 15) | ('S', 'E') | [12 empty] | FALSE
40_b | 0 |  | 209.77 | 326.42 | (21, 20) | ('S', 'S') | [12 empty] | FALSE
59_b | 0 |  | 154.52 | 356.04 | (20, 18) | ('S', 'E') | [12 empty] | FALSE
31_a | 1 | 30 | 85.68 | 228.48 | (15, 22) | ('E', 'S') | 150 | 87.351 | 157.6675 | 87.351 | 25 | 18.3022 | 25.3223 | 15.3415 | 1 | 2040 | 2040 | 250.3244 | FALSE | 2 | 0 | 50 | 10 | 0 | 0 | 54.808 | 69.76 | 73.04
19_b | 0 |  | 75.61 | 130.7 | (24, 14) | ('S', 'E') | [12 empty] | FALSE
68_b | 0 |  | 160.66 | 189.69 | (19, 12) | ('S', 'E') | [12 empty] | FALSE
56_b | 0 |  | 222.78 | 263.83 | (18, 15) | ('E', 'E') | [12 empty] | FALSE
14_a | 1 | 26 | 147.03 | 222.05 | (10, 21) | ('E', 'S') | 150 | 68.2307 | 136.2221 | 68.2307 | 25 | 14.3982 | 23.7882 | 13.2532 | 1 | 2040 | 2040 | 210.8423 | FALSE | 2 | 0 | 50 | 10 | 0 | 0 | 54.52 | 55.1106 | 54.3642
51_a | 0 |  | 290.25 | 463.4 | (4, 12) | ('K', 'E') | [12 empty] | FALSE
29_a | 0 |  | 78.12 | 78.12 | (5, 12) | ('K', 'E') | [12 empty] | FALSE
1_a | 0 |  | 350.21 | 491.3 | (19, 27) | ('S', 'A') | [12 empty] | FALSE
4_a | 0 |  | 99.73 | 151.35 | (6, 14) | ('K', 'E') | [12 empty] | FALSE
14_b | 0 |  | 75.02 | 222.05 | (21, 10) | ('S', 'E') | [12 empty] | FALSE
17_a | 0 |  | 295.43 | 336.49 | (11, 25) | ('E', 'A') | [12 empty] | FALSE
32_a | 0 |  | 303.66 | 345.18 | (5, 21) | ('K', 'S') | [12 empty] | FALSE
63_b | 0 |  | 134.62 | 447.89 | (17, 11) | ('E', 'E') | [12 empty] | FALSE
25_b | 0 |  | 109.53 | 297.08 | (27, 16) | ('A', 'E') | [12 empty] | FALSE
0_a | 0 |  | 302.33 | 423.46 | (4, 5) | ('K', 'K') | [12 empty] | FALSE
7_a | 0 |  | 351.04 | 518.06 | (6, 17) | ('K', 'E') | [12 empty] | FALSE
5_a | 1 | 30 | 65.69 | 80.23 | (13, 23) | ('E', 'S') | 150 | 108.8497 | 142.612 | 108.8497 | 25 | 19.9791 | 20.6158 | 19.5843 | 0 |  | 2050 | 50.1708 | FALSE | 2 | 0 |  |  | 0 | 0 | 0 | 0 | 67.67
4_b | 0 |  | 51.62 | 151.35 | (14, 6) | ('E', 'K') | [12 empty] | FALSE
62_b | 0 |  | 61.67 | 147.41 | (22, 10) | ('S', 'E') | [12 empty] | FALSE
37_b | 0 |  | 86.53 | 347.61 | (24, 5) | ('S', 'K') | [12 empty] | FALSE
67_a | 1 | 42 | 12.05 | 110.44 | (11, 26) | ('E', 'A') | 150 | 104.4568 | 153.4619 | 104.4568 | 25 | 22.2015 | 22.1896 | 22.2068 | 0 |  | 2035 | 216.2982 | FALSE | 2 | 0 |  |  | 0 | 135.82 | 131.33 | 81.5875 | 71.9594
41_b | 0 |  | 100.6 | 100.6 | (20, 12) | ('S', 'E') | [12 empty] | FALSE
65_a | 0 |  | 268.79 | 361.88 | (20, 23) | ('S', 'S') | [12 empty] | FALSE
0_b | 0 |  | 121.13 | 423.46 | (5, 4) | ('K', 'K') | [12 empty] | FALSE
58_b | 0 |  | 25.02 | 189.66 | (24, 4) | ('S', 'K') | [12 empty] | FALSE
47_a | 0 |  | 31.51 | 562.63 | (12, 26) | ('E', 'A') | [12 empty] | FALSE
64_a | 0 |  | 222.05 | 245.06 | (17, 24) | ('E', 'S') | [12 empty] | FALSE
67_b | 0 |  | 85.34 | 110.44 | (26, 11) | ('A', 'E') | [12 empty] | FALSE
63_a | 0 |  | 313.27 | 447.89 | (11, 17) | ('E', 'E') | [12 empty] | FALSE
9_a | 0 |  | 482.28 | 484.78 | (15, 23) | ('E', 'S') | [12 empty] | FALSE
5_b | 0 |  | 14.54 | 80.23 | (23, 13) | ('S', 'E') | [12 empty] | FALSE
7_b | 0 |  | 167.02 | 518.06 | (17, 6) | ('E', 'K') | [12 empty] | FALSE
44_b | 0 |  | 258.27 | 348.87 | (23, 12) | ('S', 'E') | [12 empty] | FALSE
49_a | 0 |  | 165.53 | 302.06 | (17, 25) | ('E', 'A') | [12 empty] | FALSE
49_b | 0 |  | 48.51 | 302.06 | (25, 17) | ('A', 'E') | [12 empty] | FALSE
19_a | 0 |  | 55.08 | 130.7 | (14, 24) | ('E', 'S') | [12 empty] | FALSE
25_a | 1 | 38 | 186.05 | 297.08 | (16, 27) | ('E', 'A') | 150 | 83.1767 | 238.7599 | 83.1767 | 25 | 15.5217 | 27.3575 | 15.4939 | 1 | 2045 | 2045 | 310.4407 | FALSE | 2 | 0 | 50 | 10 | 0 | 0 | 0 | 107.39 | 110.85
1_b | 0 |  | 140.08 | 491.3 | (27, 19) | ('A', 'S') | [12 empty] | FALSE
13_b | 1 | 34 | 183.25 | 343.97 | (22, 20) | ('S', 'S') | 157.6675 | 52.6083 | 174.8895 | 52.6083 | 25.3223 | 12.9387 | 22.4638 | 12.4422 | 1 | 2050 | 2050 | 244.0085 | FALSE | 2 | 0 | 50 | 10 | 0 | 0 | 0 | 0 | 46.8
23_a | 1 | 26 | 38.1 | 179.47 | (14, 21) | ('E', 'S') | 150 | 103.4632 | 145.2456 | 103.4632 | 25 | 22.0314 | 23.0872 | 22.3198 | 0 |  | 2030 | 350.19 | TRUE | 0.43 | 58.365 |  |  | 49.55 | 23.784 | 52.26 | 54.12 | 55.1106
57_a | 0 |  | 80.11 | 166.23 | (21, 28) | ('S', 'A') | [12 empty] | FALSE
54_b | 1 | 26 | 8.05 | 45.28 | (20, 5) | ('S', 'K') | 174.8895 | 172.7888 | 182.2487 | 172.7888 | 22.4638 | 21.7144 | 19.4667 | 19.5131 | 0 |  | 2050 | 24.1663 | FALSE | 2 | 0 |  |  | 0 | 0 | 0 | 0 | 46.8
68_a | 0 |  | 29.03 | 189.69 | (12, 19) | ('E', 'S') | [12 empty] | FALSE
36_a | 0 |  | 77.08 | 325.83 | (10, 20) | ('E', 'S') | [12 empty] | FALSE
16_a | 0 |  | 30.51 | 555.74 | (12, 27) | ('E', 'A') | [12 empty] | FALSE
29_b | 1 | 22 | 0 | 78.12 | (12, 5) | ('E', 'K') | 150 | 150 | 184.7442 | 150 | 25 | 25 | 19.3616 | 19.3712 | 0 |  | 2050 | 40.2262 | FALSE | 2 | 0 |  |  | 0 | 0 | 0 | 0 | 28.2
26_a | 0 |  | 129.2 | 263.91 | (19, 23) | ('S', 'S') | [12 empty] | FALSE
37_a | 0 |  | 261.08 | 347.61 | (5, 24) | ('K', 'S') | [12 empty] | FALSE
50_a | 0 |  | 229 | 561.51 | (13, 15) | ('E', 'E') | [12 empty] | FALSE
10_b | 0 |  | 132.71 | 141.73 | (22, 18) | ('S', 'E') | [12 empty] | FALSE
40_a | 0 |  | 116.65 | 326.42 | (20, 21) | ('S', 'S') | [12 empty] | FALSE
13_a | 0 |  | 160.72 | 343.97 | (20, 22) | ('S', 'S') | [12 empty] | FALSE
3_b | 1 | 34 | 57.79 | 68.85 | (17, 4) | ('E', 'K') | 150 | 137.4784 | 143.3368 | 137.4784 | 25 | 21.9981 | 21.8395 | 21.759 | 0 |  | 2035 | 107.7733 | FALSE | 2 | 0 |  |  | 0 | 54.264 | 71.61 | 74.21 | 77.28
62_a | 0 |  | 85.74 | 147.41 | (10, 22) | ('E', 'S') | [12 empty] | FALSE
70_a | 0 |  | 64.08 | 369.46 | (16, 19) | ('E', 'S') | [12 empty] | FALSE
47_b | 0 |  | 530.62 | 562.63 | (26, 12) | ('A', 'E') | [12 empty] | FALSE
17_b | 0 |  | 40.56 | 336.49 | (25, 11) | ('A', 'E') | [12 empty] | FALSE
57_b | 0 |  | 85.12 | 166.23 | (28, 21) | ('A', 'S') | [12 empty] | FALSE
60_b | 1 | 30 | 42.53 | 127.1 | (21, 6) | ('S', 'K') | 145.2456 | 109.3522 | 188.0364 | 109.3522 | 23.0872 | 19.2553 | 18.9611 | 18.9321 | 0 |  | 2040 | 145.2351 | FALSE | 2 | 0 |  |  | 0 | 0 | 49.362 | 73.3722 | 73.3722
61_a | 0 |  | 229.52 | 233.52 | (18, 23) | ('E', 'S') | [12 empty] | FALSE
2_a | 0 |  | 120.09 | 448.83 | (4, 11) | ('K', 'E') | [12 empty] | FALSE
50_b | 0 |  | 332.5 | 561.51 | (15, 13) | ('E', 'E') | [12 empty] | FALSE
51_b | 0 |  | 173.15 | 463.4 | (12, 4) | ('E', 'K') | [12 empty] | FALSE
41_a | 0 |  | 0 | 100.6 | (12, 20) | ('E', 'S') | [12 empty] | FALSE
28_b | 0 |  | 288.59 | 496.16 | (16, 13) | ('E', 'E') | [12 empty] | FALSE
44_a | 0 |  | 90.6 | 348.87 | (12, 23) | ('E', 'S') | [12 empty] | FALSE
9_b | 0 |  | 2.5 | 484.78 | (23, 15) | ('S', 'E') | [12 empty] | FALSE
36_b | 0 |  | 248.75 | 325.83 | (20, 10) | ('S', 'E') | [12 empty] | FALSE
60_a | 0 |  | 84.57 | 127.1 | (6, 21) | ('K', 'S') | [12 empty] | FALSE
54_a | 0 |  | 37.23 | 45.28 | (5, 20) | ('K', 'S') | [12 empty] | FALSE
32_b | 0 |  | 41.52 | 345.18 | (21, 5) | ('S', 'K') | [12 empty] | FALSE
56_a | 0 |  | 41.05 | 263.83 | (15, 18) | ('E', 'E') | [12 empty] | FALSE
43_b | 0 |  | 221.62 | 370.19 | (17, 14) | ('E', 'E') | [12 empty] | FALSE
65_b | 0 |  | 93.1 | 361.88 | (23, 20) | ('S', 'S') | [12 empty] | FALSE
26_b | 0 |  | 134.71 | 263.91 | (23, 19) | ('S', 'S') | [12 empty] | FALSE
34_b | 0 |  | 200.08 | 553.72 | (12, 11) | ('E', 'E') | [12 empty] | FALSE
28_a | 0 |  | 207.57 | 496.16 | (13, 16) | ('E', 'E') | [12 empty] | FALSE
16_b | 0 |  | 524.22 | 555.74 | (27, 12) | ('A', 'E') | [12 empty] | FALSE
30_b | 0 |  | 199.06 | 243.08 | (19, 13) | ('S', 'E') | [12 empty] | FALSE
70_b | 0 |  | 305.38 | 369.46 | (19, 16) | ('S', 'E') | [12 empty] | FALSE
64_b | 0 |  | 23.01 | 245.06 | (24, 17) | ('S', 'E') | [12 empty] | FALSE
59_a | 0 |  | 201.52 | 356.04 | (18, 20) | ('E', 'S') | [12 empty] | FALSE
53_b | 0 |  | 32.04 | 371.42 | (14, 5) | ('E', 'K') | [12 empty] | FALSE
23_b | 0 |  | 141.37 | 179.47 | (21, 14) | ('S', 'E') | [12 empty] | FALSE
43_a | 0 |  | 148.58 | 370.19 | (14, 17) | ('E', 'E') | [12 empty] | FALSE
18_b | 0 |  | 0 | 135.33 | (28, 9) | ('A', 'E')
20_a | 0 |  | 0 | 25.42 | (3, 27) | ('S', 'A')
46_a | 0 |  | 0 | 161.79 | (7, 8) | ('E', 'E')
46_b | 0 |  | 0 | 161.79 | (8, 7) | ('E', 'E')
11_a | 0 |  | 0 | 24.61 | (1, 25) | ('S', 'A')
52_b | 1 | 42 | 0 | 25.73 | (26, 2) | ('A', 'S') | 153.4619 |  | 151.8419 | 151.8419 | 22.1896 |  | 15 |  | 0 |  | 2035 | 98.423 |  |  | 0 |  |  | 0 | 135.82 | 131.33 | 81.5875 | 71.9594
71_b | 0 |  | 0 | 192.08 | (9, 8) | ('E', 'E')
11_b | 0 |  | 0 | 24.61 | (25, 1) | ('A', 'S')
18_a | 0 |  | 0 | 135.33 | (9, 28) | ('E', 'A')
20_b | 1 | 38 | 0 | 25.42 | (27, 3) | ('A', 'S') | 238.7599 |  | 236.9599 | 236.9599 | 27.3575 |  | 15 |  | 0 |  | 2045 | 50.5485 |  |  | 0 |  |  | 0 | 0 | 0 | 107.39 | 110.85
71_a | 0 |  | 0 | 192.08 | (8, 9) | ('E', 'E')
52_a | 0 |  | 0 | 25.73 | (2, 26) | ('S', 'A')

## EUS - Sinks capacity evolution
Sink node | Initial capacity [Mt] | 2030 capacity [Mt] | 2035 capacity [Mt] | 2040 capacity [Mt] | 2045 capacity [Mt] | 2050 capacity [Mt] | Final capacity [Mt]
1 | 1250 | 1250 | 1250 | 1250 | 1250 | 1250 | 1250
2 | 3790 | 3790 | 3790 | 3654.18 | 3522.85 | 3441.2625 | 3369.3031
3 | 2100 | 2100 | 2100 | 2100 | 2100 | 1992.61 | 1881.76
19 | 6655.37 | 6655.37 | 6655.37 | 6655.37 | 6655.37 | 6655.37 | 6655.37
20 | 4571.37 | 4571.37 | 4571.37 | 4571.37 | 4571.37 | 4571.37 | 4571.37
21 | 1372.72 | 1372.72 | 1323.17 | 1299.386 | 1241.968 | 1206.1095 | 1170.0069
22 | 2171.48 | 2171.48 | 2151.842 | 2124.952 | 2042.534 | 1944.264 | 1888.434
23 | 4632.05 | 4632.05 | 4632.05 | 4632.05 | 4632.05 | 4632.05 | 4564.38
24 | 1319.75 | 1319.75 | 1319.75 | 1319.75 | 1319.75 | 1319.75 | 1319.75

## EUS - Utilization evolution
Utilization node | Utilization capacity [Mt] | 2030 utilization [Mt] | 2035 utilization [Mt] | 2040 utilization [Mt] | 2045 utilization [Mt] | 2050 utilization [Mt]
4 | 150 | 0 | 54.264 | 71.61 | 121.0825 | 132.3906
5 | 75 | 0 | 0 | 0 | 0 | 75
6 | 75 | 0 | 0 | 49.362 | 73.3722 | 73.3722

## EUS - Cost breakdown
Concept | 2030 | 2035 | 2040 | 2045 | 2050 | Total
Capture cost | 5288.0388 | 13947.1109 | 17218.7796 | 17229.594 | 15722.7005 | 69406.2239
Injection cost | 453.1814 | 925.0102 | 1022.2958 | 920.8521 | 739.6099 | 4060.9495
CAPEX onshore pipe | 581.0469 | 324.0716 | 606.4019 | 624.3238 | 358.5717 | 2494.4158
CAPEX onshore pipe (insulation only) | 96.8411 | 0 | 0 | 0 | 0 | 96.8411
CAPEX offshore pipe | 0 | 98.423 | 0 | 50.5485 | 0 | 148.9714
CAPEX initial boosting stations | 4983.8968 | 9647.4559 | 4455.4884 | 2800.7361 | 1836.1022 | 23723.6795
CAPEX additional boosting stations | 0 | 0 | 269.9424 | 275.1489 | 113.7507 | 658.8419
OPEX onshore pipe | 75.5363 | 99.3861 | 154.1656 | 198.0196 | 196.7144 | 723.822
OPEX onshore pipe (insulation only) | 12.5894 | 9.5428 | 7.2333 | 5.4828 | 4.1561 | 39.0045
OPEX offshore pipe | 0 | 12.795 | 9.6987 | 13.9229 | 10.5535 | 46.9701
OPEX initial boosting stations | 134.621 | 362.6964 | 395.073 | 374.9772 | 333.8217 | 1601.1893
OPEX additional boosting stations | 0 | 0 | 6.9381 | 12.3539 | 12.2623 | 31.5543
Electricity cost initial boosting stations | 785.5606 | 2072.2041 | 2558.3083 | 2559.3374 | 2335.6592 | 10311.0696
Electricity cost additional boosting stations | 0 | 0 | 57.7252 | 111.6533 | 103.0699 | 272.4484
Shipping cost | 0 | 0 | 0 | 0 | 0 | 0
Penalty for uncaptured emissions | 45540.5713 | 25324.4592 | 13318.0294 | 7705.8852 | 1191.338 | 93080.283
CO2 sales revenue | 0 | -4296.0809 | -7259.5297 | -8845.7419 | -9680.7018 | -30082.0543
TOTAL | 57842.4531 | 48517.5315 | 32813.3166 | 24031.6108 | 13273.4523 | 176478.3642

## HUS - Pipes
Pipe ID | Installed | Diameter [inch] | Distance until highest point [km] | Longitude [km] | Node connections | Node types | Initial pressure [bar] | Pressure at highest point [bar] | Final pressure [bar] | Lowest pressure [bar] | Initial temperature [°C] | Temperature at critical pressure point [°C] | Final temperature [°C] | Lowest temperature [°C] | Number of boosters | Booster installation year | Installation Year | Present Value Cost [M€] | Insulated | U-value [W/m^2/K] | Insulation cost [M€] | Booster delta pressure [bar] | Booster delta temperature [°C] | Flow in 2030 | Flow in 2035 | Flow in 2040 | Flow in 2045 | Flow in 2050
34_a | 0 |  | 353.64 | 553.72 | (11, 12) | ('E', 'E') | [12 empty] | FALSE
10_a | 1 | 22 | 9.01 | 141.73 | (18, 22) | ('E', 'S') | 150 | 127.6576 | 128.7599 | 127.6576 | 25 | 23.7285 | 21.6637 | 21.685 | 0 |  | 2030 | 230.8568 | TRUE | 0.43 | 38.4761 |  |  | 19.638 | 26.89 | 27.61 | 28.51 | 29.59
2_b | 1 | 42 | 328.74 | 448.83 | (11, 4) | ('E', 'K') | 150 | 84.1704 | 180.8779 | 84.1704 | 25 | 14.3136 | 24.8186 | 13.8718 | 1 | 2045 | 2045 | 507.0414 | FALSE | 2 | 0 | 50 | 10 | 0 | 0 | 0 | 107.1275 | 121.5745
61_b | 0 |  | 4 | 233.52 | (23, 18) | ('S', 'E') | [12 empty] | FALSE
53_a | 0 |  | 339.39 | 371.42 | (5, 14) | ('K', 'E') | [12 empty] | FALSE
30_a | 0 |  | 44.01 | 243.08 | (13, 19) | ('E', 'S') | [12 empty] | FALSE
3_a | 0 |  | 11.06 | 68.85 | (4, 17) | ('K', 'E') | [12 empty] | FALSE
58_a | 0 |  | 164.64 | 189.66 | (4, 24) | ('K', 'S') | [12 empty] | FALSE
31_b | 0 |  | 142.8 | 228.48 | (22, 15) | ('S', 'E') | [12 empty] | FALSE
40_b | 0 |  | 209.77 | 326.42 | (21, 20) | ('S', 'S') | [12 empty] | FALSE
59_b | 0 |  | 154.52 | 356.04 | (20, 18) | ('S', 'E') | [12 empty] | FALSE
31_a | 1 | 30 | 85.68 | 228.48 | (15, 22) | ('E', 'S') | 150 | 87.351 | 157.6675 | 87.351 | 25 | 18.3022 | 25.3223 | 15.3415 | 1 | 2040 | 2040 | 250.3244 | FALSE | 2 | 0 | 50 | 10 | 0 | 0 | 54.112 | 69.76 | 73.04
19_b | 0 |  | 75.61 | 130.7 | (24, 14) | ('S', 'E') | [12 empty] | FALSE
68_b | 0 |  | 160.66 | 189.69 | (19, 12) | ('S', 'E') | [12 empty] | FALSE
56_b | 0 |  | 222.78 | 263.83 | (18, 15) | ('E', 'E') | [12 empty] | FALSE
14_a | 1 | 26 | 147.03 | 222.05 | (10, 21) | ('E', 'S') | 150 | 68.2307 | 136.2221 | 68.2307 | 25 | 14.3982 | 23.7882 | 13.2532 | 1 | 2040 | 2040 | 210.8423 | FALSE | 2 | 0 | 50 | 10 | 0 | 0 | 54.52 | 55.1106 | 55.1106
51_a | 0 |  | 290.25 | 463.4 | (4, 12) | ('K', 'E') | [12 empty] | FALSE
29_a | 0 |  | 78.12 | 78.12 | (5, 12) | ('K', 'E') | [12 empty] | FALSE
1_a | 0 |  | 350.21 | 491.3 | (19, 27) | ('S', 'A') | [12 empty] | FALSE
4_a | 0 |  | 99.73 | 151.35 | (6, 14) | ('K', 'E') | [12 empty] | FALSE
14_b | 0 |  | 75.02 | 222.05 | (21, 10) | ('S', 'E') | [12 empty] | FALSE
17_a | 0 |  | 295.43 | 336.49 | (11, 25) | ('E', 'A') | [12 empty] | FALSE
32_a | 0 |  | 303.66 | 345.18 | (5, 21) | ('K', 'S') | [12 empty] | FALSE
63_b | 0 |  | 134.62 | 447.89 | (17, 11) | ('E', 'E') | [12 empty] | FALSE
25_b | 0 |  | 109.53 | 297.08 | (27, 16) | ('A', 'E') | [12 empty] | FALSE
0_a | 0 |  | 302.33 | 423.46 | (4, 5) | ('K', 'K') | [12 empty] | FALSE
7_a | 0 |  | 351.04 | 518.06 | (6, 17) | ('K', 'E') | [12 empty] | FALSE
5_a | 1 | 30 | 65.69 | 80.23 | (13, 23) | ('E', 'S') | 150 | 108.8497 | 142.612 | 108.8497 | 25 | 19.9791 | 20.6158 | 19.5843 | 0 |  | 2050 | 50.1708 | FALSE | 2 | 0 |  |  | 0 | 0 | 0 | 0 | 67.67
4_b | 0 |  | 51.62 | 151.35 | (14, 6) | ('E', 'K') | [12 empty] | FALSE
62_b | 0 |  | 61.67 | 147.41 | (22, 10) | ('S', 'E') | [12 empty] | FALSE
37_b | 0 |  | 86.53 | 347.61 | (24, 5) | ('S', 'K') | [12 empty] | FALSE
67_a | 1 | 42 | 12.05 | 110.44 | (11, 26) | ('E', 'A') | 150 | 104.4568 | 153.4619 | 104.4568 | 25 | 22.2015 | 22.1896 | 22.2068 | 0 |  | 2035 | 216.2982 | FALSE | 2 | 0 |  |  | 0 | 133.536 | 131.33 | 21.3325 | 5.4955
41_b | 0 |  | 100.6 | 100.6 | (20, 12) | ('S', 'E') | [12 empty] | FALSE
65_a | 0 |  | 268.79 | 361.88 | (20, 23) | ('S', 'S') | [12 empty] | FALSE
0_b | 0 |  | 121.13 | 423.46 | (5, 4) | ('K', 'K') | [12 empty] | FALSE
58_b | 1 | 6 | 25.02 | 189.66 | (24, 4) | ('S', 'K') | 196.7607 | 158.0629 | 159.9347 | 158.0629 | 40.9189 | 24.9093 | 25 | 24.908 | 0 |  | 2045 | 31.5571 | FALSE | 2 | 0 |  |  | 0 | 0 | 0 | 0 | 0
47_a | 0 |  | 31.51 | 562.63 | (12, 26) | ('E', 'A') | [12 empty] | FALSE
64_a | 0 |  | 222.05 | 245.06 | (17, 24) | ('E', 'S') | [12 empty] | FALSE
67_b | 0 |  | 85.34 | 110.44 | (26, 11) | ('A', 'E') | [12 empty] | FALSE
63_a | 0 |  | 313.27 | 447.89 | (11, 17) | ('E', 'E') | [12 empty] | FALSE
9_a | 0 |  | 482.28 | 484.78 | (15, 23) | ('E', 'S') | [12 empty] | FALSE
5_b | 0 |  | 14.54 | 80.23 | (23, 13) | ('S', 'E') | [12 empty] | FALSE
7_b | 0 |  | 167.02 | 518.06 | (17, 6) | ('E', 'K') | [12 empty] | FALSE
44_b | 0 |  | 258.27 | 348.87 | (23, 12) | ('S', 'E') | [12 empty] | FALSE
49_a | 0 |  | 165.53 | 302.06 | (17, 25) | ('E', 'A') | [12 empty] | FALSE
49_b | 0 |  | 48.51 | 302.06 | (25, 17) | ('A', 'E') | [12 empty] | FALSE
19_a | 0 |  | 55.08 | 130.7 | (14, 24) | ('E', 'S') | [12 empty] | FALSE
25_a | 1 | 38 | 186.05 | 297.08 | (16, 27) | ('E', 'A') | 150 | 83.1767 | 238.7599 | 83.1767 | 25 | 15.5217 | 27.3575 | 15.4939 | 1 | 2045 | 2045 | 310.4407 | FALSE | 2 | 0 | 50 | 10 | 0 | 0 | 0 | 107.39 | 110.85
1_b | 0 |  | 140.08 | 491.3 | (27, 19) | ('A', 'S') | [12 empty] | FALSE
13_b | 1 | 34 | 183.25 | 343.97 | (22, 20) | ('S', 'S') | 157.6675 | 52.6083 | 174.8895 | 52.6083 | 25.3223 | 12.9387 | 22.4638 | 12.4422 | 1 | 2050 | 2050 | 244.0085 | FALSE | 2 | 0 | 50 | 10 | 0 | 0 | 0 | 0 | 84.3
23_a | 1 | 26 | 38.1 | 179.47 | (14, 21) | ('E', 'S') | 150 | 103.4632 | 145.2456 | 103.4632 | 25 | 22.0314 | 23.0872 | 22.3198 | 0 |  | 2030 | 350.19 | TRUE | 0.43 | 58.365 |  |  | 49.55 | 11.926 | 52.26 | 54.12 | 55.1106
57_a | 0 |  | 80.11 | 166.23 | (21, 28) | ('S', 'A') | [12 empty] | FALSE
54_b | 1 | 34 | 8.05 | 45.28 | (20, 5) | ('S', 'K') | 174.8895 | 172.9732 | 183.2049 | 172.9732 | 22.4638 | 21.8755 | 20.254 | 20.291 | 0 |  | 2050 | 31.6021 | FALSE | 2 | 0 |  |  | 0 | 0 | 0 | 0 | 84.3
68_a | 0 |  | 29.03 | 189.69 | (12, 19) | ('E', 'S') | [12 empty] | FALSE
36_a | 0 |  | 77.08 | 325.83 | (10, 20) | ('E', 'S') | [12 empty] | FALSE
16_a | 0 |  | 30.51 | 555.74 | (12, 27) | ('E', 'A') | [12 empty] | FALSE
29_b | 1 | 22 | 0 | 78.12 | (12, 5) | ('E', 'K') | 150 | 150 | 184.7442 | 150 | 25 | 25 | 19.3616 | 19.3712 | 0 |  | 2050 | 40.2262 | FALSE | 2 | 0 |  |  | 0 | 0 | 0 | 0 | 28.2
26_a | 0 |  | 129.2 | 263.91 | (19, 23) | ('S', 'S') | [12 empty] | FALSE
37_a | 0 |  | 261.08 | 347.61 | (5, 24) | ('K', 'S') | [12 empty] | FALSE
50_a | 0 |  | 229 | 561.51 | (13, 15) | ('E', 'E') | [12 empty] | FALSE
10_b | 0 |  | 132.71 | 141.73 | (22, 18) | ('S', 'E') | [12 empty] | FALSE
40_a | 0 |  | 116.65 | 326.42 | (20, 21) | ('S', 'S') | [12 empty] | FALSE
13_a | 0 |  | 160.72 | 343.97 | (20, 22) | ('S', 'S') | [12 empty] | FALSE
3_b | 1 | 34 | 57.79 | 68.85 | (17, 4) | ('E', 'K') | 150 | 137.4784 | 143.3368 | 137.4784 | 25 | 21.9981 | 21.8395 | 21.759 | 0 |  | 2035 | 107.7733 | FALSE | 2 | 0 |  |  | 0 | 69.47 | 71.61 | 74.21 | 77.28
62_a | 0 |  | 85.74 | 147.41 | (10, 22) | ('E', 'S') | [12 empty] | FALSE
70_a | 0 |  | 64.08 | 369.46 | (16, 19) | ('E', 'S') | [12 empty] | FALSE
47_b | 0 |  | 530.62 | 562.63 | (26, 12) | ('A', 'E') | [12 empty] | FALSE
17_b | 0 |  | 40.56 | 336.49 | (25, 11) | ('A', 'E') | [12 empty] | FALSE
57_b | 0 |  | 85.12 | 166.23 | (28, 21) | ('A', 'S') | [12 empty] | FALSE
60_b | 1 | 38 | 42.53 | 127.1 | (21, 6) | ('S', 'K') | 145.2456 | 110.155 | 189.9665 | 110.155 | 23.0872 | 19.7172 | 20.0923 | 19.9223 | 0 |  | 2035 | 242.6962 | FALSE | 2 | 0 |  |  | 0 | 11.926 | 106.78 | 109.2306 | 110.2213
61_a | 0 |  | 229.52 | 233.52 | (18, 23) | ('E', 'S') | [12 empty] | FALSE
2_a | 0 |  | 120.09 | 448.83 | (4, 11) | ('K', 'E') | [12 empty] | FALSE
50_b | 0 |  | 332.5 | 561.51 | (15, 13) | ('E', 'E') | [12 empty] | FALSE
51_b | 0 |  | 173.15 | 463.4 | (12, 4) | ('E', 'K') | [12 empty] | FALSE
41_a | 0 |  | 0 | 100.6 | (12, 20) | ('E', 'S') | [12 empty] | FALSE
28_b | 0 |  | 288.59 | 496.16 | (16, 13) | ('E', 'E') | [12 empty] | FALSE
44_a | 0 |  | 90.6 | 348.87 | (12, 23) | ('E', 'S') | [12 empty] | FALSE
9_b | 0 |  | 2.5 | 484.78 | (23, 15) | ('S', 'E') | [12 empty] | FALSE
36_b | 0 |  | 248.75 | 325.83 | (20, 10) | ('S', 'E') | [12 empty] | FALSE
60_a | 0 |  | 84.57 | 127.1 | (6, 21) | ('K', 'S') | [12 empty] | FALSE
54_a | 0 |  | 37.23 | 45.28 | (5, 20) | ('K', 'S') | [12 empty] | FALSE
32_b | 0 |  | 41.52 | 345.18 | (21, 5) | ('S', 'K') | [12 empty] | FALSE
56_a | 0 |  | 41.05 | 263.83 | (15, 18) | ('E', 'E') | [12 empty] | FALSE
43_b | 0 |  | 221.62 | 370.19 | (17, 14) | ('E', 'E') | [12 empty] | FALSE
65_b | 0 |  | 93.1 | 361.88 | (23, 20) | ('S', 'S') | [12 empty] | FALSE
26_b | 0 |  | 134.71 | 263.91 | (23, 19) | ('S', 'S') | [12 empty] | FALSE
34_b | 0 |  | 200.08 | 553.72 | (12, 11) | ('E', 'E') | [12 empty] | FALSE
28_a | 0 |  | 207.57 | 496.16 | (13, 16) | ('E', 'E') | [12 empty] | FALSE
16_b | 0 |  | 524.22 | 555.74 | (27, 12) | ('A', 'E') | [12 empty] | FALSE
30_b | 0 |  | 199.06 | 243.08 | (19, 13) | ('S', 'E') | [12 empty] | FALSE
70_b | 0 |  | 305.38 | 369.46 | (19, 16) | ('S', 'E') | [12 empty] | FALSE
64_b | 0 |  | 23.01 | 245.06 | (24, 17) | ('S', 'E') | [12 empty] | FALSE
59_a | 0 |  | 201.52 | 356.04 | (18, 20) | ('E', 'S') | [12 empty] | FALSE
53_b | 0 |  | 32.04 | 371.42 | (14, 5) | ('E', 'K') | [12 empty] | FALSE
23_b | 0 |  | 141.37 | 179.47 | (21, 14) | ('S', 'E') | [12 empty] | FALSE
43_a | 0 |  | 148.58 | 370.19 | (14, 17) | ('E', 'E') | [12 empty] | FALSE
18_b | 0 |  | 0 | 135.33 | (28, 9) | ('A', 'E')
20_a | 0 |  | 0 | 25.42 | (3, 27) | ('S', 'A')
46_a | 0 |  | 0 | 161.79 | (7, 8) | ('E', 'E')
46_b | 0 |  | 0 | 161.79 | (8, 7) | ('E', 'E')
11_a | 0 |  | 0 | 24.61 | (1, 25) | ('S', 'A')
52_b | 1 | 42 | 0 | 25.73 | (26, 2) | ('A', 'S') | 153.4619 |  | 151.8419 | 151.8419 | 22.1896 |  | 15 |  | 0 |  | 2035 | 98.423 |  |  | 0 |  |  | 0 | 133.536 | 131.33 | 21.3325 | 5.4955
71_b | 0 |  | 0 | 192.08 | (9, 8) | ('E', 'E')
11_b | 0 |  | 0 | 24.61 | (25, 1) | ('A', 'S')
18_a | 0 |  | 0 | 135.33 | (9, 28) | ('E', 'A')
20_b | 1 | 38 | 0 | 25.42 | (27, 3) | ('A', 'S') | 238.7599 |  | 236.9599 | 236.9599 | 27.3575 |  | 15 |  | 0 |  | 2045 | 50.5485 |  |  | 0 |  |  | 0 | 0 | 0 | 107.39 | 110.85
71_a | 0 |  | 0 | 192.08 | (8, 9) | ('E', 'E')
52_a | 0 |  | 0 | 25.73 | (2, 26) | ('S', 'A')

## HUS - Sinks capacity evolution
Sink node | Initial capacity [Mt] | 2030 capacity [Mt] | 2035 capacity [Mt] | 2040 capacity [Mt] | 2045 capacity [Mt] | 2050 capacity [Mt] | Final capacity [Mt]
1 | 1250 | 1250 | 1250 | 1250 | 1250 | 1250 | 1250
2 | 3790 | 3790 | 3790 | 3656.464 | 3525.134 | 3503.8015 | 3498.306
3 | 2100 | 2100 | 2100 | 2100 | 2100 | 1992.61 | 1881.76
19 | 6655.37 | 6655.37 | 6655.37 | 6655.37 | 6655.37 | 6655.37 | 6655.37
20 | 4571.37 | 4571.37 | 4571.37 | 4571.37 | 4571.37 | 4571.37 | 4571.37
21 | 1372.72 | 1372.72 | 1323.17 | 1323.17 | 1323.17 | 1323.17 | 1323.17
22 | 2171.48 | 2171.48 | 2151.842 | 2124.952 | 2043.23 | 1944.96 | 1926.63
23 | 4632.05 | 4632.05 | 4632.05 | 4632.05 | 4632.05 | 4632.05 | 4564.38
24 | 1319.75 | 1319.75 | 1319.75 | 1319.75 | 1319.75 | 1319.75 | 1319.75

## HUS - Utilization evolution
Utilization node | Utilization capacity [Mt] | 2030 utilization [Mt] | 2035 utilization [Mt] | 2040 utilization [Mt] | 2045 utilization [Mt] | 2050 utilization [Mt]
4 | 225 | 0 | 69.47 | 71.61 | 181.3375 | 198.8545
5 | 112.5 | 0 | 0 | 0 | 0 | 112.5
6 | 112.5 | 0 | 11.926 | 106.78 | 109.2306 | 110.2213

## HUS - Cost breakdown
Concept | 2030 | 2035 | 2040 | 2045 | 2050 | Total
Capture cost | 5288.0388 | 14008.7485 | 17188.2182 | 17229.594 | 15741.5343 | 69456.1338
Injection cost | 453.1814 | 795.713 | 803.206 | 646.9286 | 437.0663 | 3136.0953
CAPEX onshore pipe | 581.0469 | 566.7678 | 461.1668 | 849.0393 | 366.0075 | 2824.0282
CAPEX onshore pipe (insulation only) | 96.8411 | 0 | 0 | 0 | 0 | 96.8411
CAPEX offshore pipe | 0 | 98.423 | 0 | 50.5485 | 0 | 148.9714
CAPEX initial boosting stations | 4983.8968 | 9647.4559 | 4455.4884 | 2800.7361 | 1836.1022 | 23723.6795
CAPEX additional boosting stations | 0 | 0 | 269.9424 | 416.3574 | 113.7507 | 800.0504
OPEX onshore pipe | 75.5363 | 130.9367 | 159.2006 | 231.05 | 222.7183 | 819.4419
OPEX onshore pipe (insulation only) | 12.5894 | 9.5428 | 7.2333 | 5.4828 | 4.1561 | 39.0045
OPEX offshore pipe | 0 | 12.795 | 9.6987 | 13.9229 | 10.5535 | 46.9701
OPEX initial boosting stations | 134.621 | 362.6964 | 395.073 | 374.9772 | 333.8217 | 1601.1893
OPEX additional boosting stations | 0 | 0 | 6.9381 | 15.9906 | 15.0119 | 37.9406
Electricity cost initial boosting stations | 785.5606 | 2081.362 | 2553.7676 | 2559.3374 | 2338.457 | 10318.4845
Electricity cost additional boosting stations | 0 | 0 | 57.3577 | 135.7553 | 134.7972 | 327.9101
Shipping cost | 0 | 0 | 0 | 0 | 0 | 0
Penalty for uncaptured emissions | 45540.5713 | 25247.4468 | 13362.4202 | 7705.8852 | 1117.6899 | 92974.0135
CO2 sales revenue | 0 | -6444.1213 | -10705.1839 | -13217.9451 | -14535.9335 | -44903.1837
TOTAL | 57842.4531 | 46508.2236 | 29017.2938 | 19812.1773 | 8131.5771 | 161311.7249

## Network length per scenario
Scenario | 2030 | 2035 | 2040 | 2045 | 2050
LUS | 321.2 | 526.22 | 976.75 | 1426.35 | 2080.02
EUS | 321.2 | 526.22 | 1103.85 | 1875.18 | 2422.78
HUS | 321.2 | 653.32 | 1103.85 | 2064.84 | 2612.44