## LUS - Pipes
Pipe ID | Installed | Diameter [inch] | Distance until highest point [km] | Longitude [km] | Node connections | Node types | Initial pressure [bar] | Pressure at highest point [bar] | Final pressure [bar] | Lowest pressure [bar] | Initial temperature [°C] | Temperature at critical pressure point [°C] | Final temperature [°C] | Lowest temperature [°C] | Number of boosters | Booster installation year | Installation Year | Present Value Cost [M€] | Insulated | U-value [W/m^2/K] | Insulation cost [M€] | Booster delta pressure [bar] | Booster delta temperature [°C] | Flow in 2030 | Flow in 2035 | Flow in 2040 | Flow in 2045 | Flow in 2050
7_b | 0 |  | 167.02 | 518.06 | (17, 6) | ('E', 'K') | [12 empty] | FALSE
4_b | 1 | 38 | 51.62 | 151.35 | (14, 6) | ('E', 'K') | 150 | 100.1465 | 205.9386 | 100.1465 | 25 | 20.373 | 21.1692 | 20.653 | 0 |  | 2045 | 154.9966 | FALSE | 2 | 0 |  |  | 0 | 0 | 0 | 35.2414 | 56.32
51_b | 0 |  | 173.15 | 463.4 | (12, 4) | ('E', 'K') | [12 empty] | FALSE
68_a | 0 |  | 29.03 | 189.69 | (12, 19) | ('E', 'S') | [12 empty] | FALSE
30_b | 0 |  | 199.06 | 243.08 | (19, 13) | ('S', 'E') | [12 empty] | FALSE
5_b | 0 |  | 14.54 | 80.23 | (23, 13) | ('S', 'E') | [12 empty] | FALSE
44_b | 0 |  | 258.27 | 348.87 | (23, 12) | ('S', 'E') | [12 empty] | FALSE
57_a | 0 |  | 80.11 | 166.23 | (21, 28) | ('S', 'A') | [12 empty] | FALSE
28_b | 0 |  | 288.59 | 496.16 | (16, 13) | ('E', 'E') | [12 empty] | FALSE
9_a | 0 |  | 482.28 | 484.78 | (15, 23) | ('E', 'S') | [12 empty] | FALSE
60_b | 1 | 6 | 42.53 | 127.1 | (21, 6) | ('S', 'K') | 136.2221 | 82.6601 | 181.6042 | 82.6601 | 23.7882 | 13.2991 | 20.7686 | 10.6939 | 1 | 2050 | 2050 | 16.6894 | FALSE | 2 | 0 | 50 | 10 | 0 | 0 | 0 | 0 | 0
44_a | 0 |  | 90.6 | 348.87 | (12, 23) | ('E', 'S') | [12 empty] | FALSE
43_b | 0 |  | 221.62 | 370.19 | (17, 14) | ('E', 'E') | [12 empty] | FALSE
54_a | 0 |  | 37.23 | 45.28 | (5, 20) | ('K', 'S') | [12 empty] | FALSE
50_a | 0 |  | 229 | 561.51 | (13, 15) | ('E', 'E') | [12 empty] | FALSE
3_b | 1 | 34 | 57.79 | 68.85 | (17, 4) | ('E', 'K') | 150 | 137.4784 | 143.3368 | 137.4784 | 25 | 21.9981 | 21.8395 | 21.759 | 0 |  | 2035 | 107.7733 | FALSE | 2 | 0 |  |  | 0 | 27.132 | 65.666 | 74.21 | 77.28
19_b | 0 |  | 75.61 | 130.7 | (24, 14) | ('S', 'E') | [12 empty] | FALSE
28_a | 0 |  | 207.57 | 496.16 | (13, 16) | ('E', 'E') | [12 empty] | FALSE
65_a | 0 |  | 268.79 | 361.88 | (20, 23) | ('S', 'S') | [12 empty] | FALSE
59_a | 0 |  | 201.52 | 356.04 | (18, 20) | ('E', 'S') | [12 empty] | FALSE
62_b | 0 |  | 61.67 | 147.41 | (22, 10) | ('S', 'E') | [12 empty] | FALSE
53_b | 0 |  | 32.04 | 371.42 | (14, 5) | ('E', 'K') | [12 empty] | FALSE
0_b | 0 |  | 121.13 | 423.46 | (5, 4) | ('K', 'K') | [12 empty] | FALSE
14_b | 0 |  | 75.02 | 222.05 | (21, 10) | ('S', 'E') | [12 empty] | FALSE
65_b | 0 |  | 93.1 | 361.88 | (23, 20) | ('S', 'S') | [12 empty] | FALSE
36_a | 0 |  | 77.08 | 325.83 | (10, 20) | ('E', 'S') | [12 empty] | FALSE
7_a | 0 |  | 351.04 | 518.06 | (6, 17) | ('K', 'E') | [12 empty] | FALSE
17_b | 0 |  | 40.56 | 336.49 | (25, 11) | ('A', 'E') | [12 empty] | FALSE
26_b | 0 |  | 134.71 | 263.91 | (23, 19) | ('S', 'S') | [12 empty] | FALSE
25_b | 0 |  | 109.53 | 297.08 | (27, 16) | ('A', 'E') | [12 empty] | FALSE
68_b | 0 |  | 160.66 | 189.69 | (19, 12) | ('S', 'E') | [12 empty] | FALSE
16_a | 0 |  | 30.51 | 555.74 | (12, 27) | ('E', 'A') | [12 empty] | FALSE
17_a | 0 |  | 295.43 | 336.49 | (11, 25) | ('E', 'A') | [12 empty] | FALSE
0_a | 0 |  | 302.33 | 423.46 | (4, 5) | ('K', 'K') | [12 empty] | FALSE
34_a | 0 |  | 353.64 | 553.72 | (11, 12) | ('E', 'E') | [12 empty] | FALSE
32_b | 0 |  | 41.52 | 345.18 | (21, 5) | ('S', 'K') | [12 empty] | FALSE
37_a | 0 |  | 261.08 | 347.61 | (5, 24) | ('K', 'S') | [12 empty] | FALSE
64_a | 0 |  | 222.05 | 245.06 | (17, 24) | ('E', 'S') | [12 empty] | FALSE
3_a | 0 |  | 11.06 | 68.85 | (4, 17) | ('K', 'E') | [12 empty] | FALSE
4_a | 0 |  | 99.73 | 151.35 | (6, 14) | ('K', 'E') | [12 empty] | FALSE
70_b | 0 |  | 305.38 | 369.46 | (19, 16) | ('S', 'E') | [12 empty] | FALSE
67_a | 1 | 42 | 12.05 | 110.44 | (11, 26) | ('E', 'A') | 150 | 104.4568 | 153.4619 | 104.4568 | 25 | 22.2015 | 22.1896 | 22.2068 | 0 |  | 2035 | 216.2982 | FALSE | 2 | 0 |  |  | 0 | 135.82 | 131.33 | 128.46 | 127.07
5_a | 1 | 30 | 65.69 | 80.23 | (13, 23) | ('E', 'S') | 150 | 108.8497 | 142.612 | 108.8497 | 25 | 19.9791 | 20.6158 | 19.5843 | 0 |  | 2030 | 151.9732 | FALSE | 2 | 0 |  |  | 54.72 | 57.46 | 60.52 | 63.92 | 67.67
13_a | 0 |  | 160.72 | 343.97 | (20, 22) | ('S', 'S') | [12 empty] | FALSE
41_a | 0 |  | 0 | 100.6 | (12, 20) | ('E', 'S') | [12 empty] | FALSE
56_a | 0 |  | 41.05 | 263.83 | (15, 18) | ('E', 'E') | [12 empty] | FALSE
16_b | 0 |  | 524.22 | 555.74 | (27, 12) | ('A', 'E') | [12 empty] | FALSE
19_a | 0 |  | 55.08 | 130.7 | (14, 24) | ('E', 'S') | [12 empty] | FALSE
31_b | 0 |  | 142.8 | 228.48 | (22, 15) | ('S', 'E') | [12 empty] | FALSE
63_a | 0 |  | 313.27 | 447.89 | (11, 17) | ('E', 'E') | [12 empty] | FALSE
53_a | 0 |  | 339.39 | 371.42 | (5, 14) | ('K', 'E') | [12 empty] | FALSE
49_a | 0 |  | 165.53 | 302.06 | (17, 25) | ('E', 'A') | [12 empty] | FALSE
29_b | 1 | 18 | 0 | 78.12 | (12, 5) | ('E', 'K') | 150 | 150 | 182.827 | 150 | 25 | 25 | 18.0835 | 18.1004 | 0 |  | 2045 | 43.4197 | FALSE | 2 | 0 |  |  | 0 | 0 | 0 | 26.414 | 26.414
60_a | 1 | 18 | 84.57 | 127.1 | (6, 21) | ('K', 'S') | 181.6042 | 86.8619 | 164.2822 | 86.8619 | 20.7686 | 10.809 | 20.5651 | 10.2228 | 1 | 2050 | 2050 | 50.5013 | FALSE | 2 | 0 | 50 | 10 | 0 | 0 | 0 | 0 | 18.82
51_a | 0 |  | 290.25 | 463.4 | (4, 12) | ('K', 'E') | [12 empty] | FALSE
59_b | 0 |  | 154.52 | 356.04 | (20, 18) | ('S', 'E') | [12 empty] | FALSE
2_b | 0 |  | 328.74 | 448.83 | (11, 4) | ('E', 'K') | [12 empty] | FALSE
26_a | 0 |  | 129.2 | 263.91 | (19, 23) | ('S', 'S') | [12 empty] | FALSE
47_b | 0 |  | 530.62 | 562.63 | (26, 12) | ('A', 'E') | [12 empty] | FALSE
23_b | 0 |  | 141.37 | 179.47 | (21, 14) | ('S', 'E') | [12 empty] | FALSE
57_b | 0 |  | 85.12 | 166.23 | (28, 21) | ('A', 'S') | [12 empty] | FALSE
9_b | 0 |  | 2.5 | 484.78 | (23, 15) | ('S', 'E') | [12 empty] | FALSE
34_b | 0 |  | 200.08 | 553.72 | (12, 11) | ('E', 'E') | [12 empty] | FALSE
70_a | 0 |  | 64.08 | 369.46 | (16, 19) | ('E', 'S') | [12 empty] | FALSE
61_a | 0 |  | 229.52 | 233.52 | (18, 23) | ('E', 'S') | [12 empty] | FALSE
1_b | 0 |  | 140.08 | 491.3 | (27, 19) | ('A', 'S') | [12 empty] | FALSE
40_b | 0 |  | 209.77 | 326.42 | (21, 20) | ('S', 'S') | [12 empty] | FALSE
14_a | 1 | 26 | 147.03 | 222.05 | (10, 21) | ('E', 'S') | 150 | 68.2307 | 136.2221 | 68.2307 | 25 | 14.3982 | 23.7882 | 13.2532 | 1 | 2045 | 2045 | 159.8193 | FALSE | 2 | 0 | 50 | 10 | 0 | 0 | 0 | 55.1106 | 55.1106
64_b | 0 |  | 23.01 | 245.06 | (24, 17) | ('S', 'E') | [12 empty] | FALSE
1_a | 0 |  | 350.21 | 491.3 | (19, 27) | ('S', 'A') | [12 empty] | FALSE
67_b | 0 |  | 85.34 | 110.44 | (26, 11) | ('A', 'E') | [12 empty] | FALSE
29_a | 0 |  | 78.12 | 78.12 | (5, 12) | ('K', 'E') | [12 empty] | FALSE
56_b | 0 |  | 222.78 | 263.83 | (18, 15) | ('E', 'E') | [12 empty] | FALSE
31_a | 1 | 30 | 85.68 | 228.48 | (15, 22) | ('E', 'S') | 150 | 87.351 | 157.6675 | 87.351 | 25 | 18.3022 | 25.3223 | 15.3415 | 1 | 2050 | 2050 | 143.8285 | FALSE | 2 | 0 | 50 | 10 | 0 | 0 | 0 | 0 | 73.04
41_b | 0 |  | 100.6 | 100.6 | (20, 12) | ('S', 'E') | [12 empty] | FALSE
58_b | 0 |  | 25.02 | 189.66 | (24, 4) | ('S', 'K') | [12 empty] | FALSE
25_a | 1 | 38 | 186.05 | 297.08 | (16, 27) | ('E', 'A') | 150 | 83.1767 | 238.7599 | 83.1767 | 25 | 15.5217 | 27.3575 | 15.4939 | 1 | 2040 | 2040 | 409.551 | FALSE | 2 | 0 | 50 | 10 | 0 | 0 | 104.64 | 107.39 | 110.85
54_b | 1 | 6 | 8.05 | 45.28 | (20, 5) | ('S', 'K') | 174.8895 | 165.069 | 164.9639 | 164.9639 | 22.4638 | 20.2118 | 19.0523 | 19.1042 | 0 |  | 2050 | 7.8075 | TRUE | 0.43 | 2.2307 |  |  | 0 | 0 | 0 | 0 | 1.9521
47_a | 0 |  | 31.51 | 562.63 | (12, 26) | ('E', 'A') | [12 empty] | FALSE
37_b | 0 |  | 86.53 | 347.61 | (24, 5) | ('S', 'K') | [12 empty] | FALSE
13_b | 1 | 34 | 183.25 | 343.97 | (22, 20) | ('S', 'S') | 157.6675 | 52.6083 | 174.8895 | 52.6083 | 25.3223 | 12.9387 | 22.4638 | 12.4422 | 1 | 2050 | 2050 | 244.0085 | FALSE | 2 | 0 | 50 | 10 | 0 | 0 | 0 | 0 | 1.9521
63_b | 0 |  | 134.62 | 447.89 | (17, 11) | ('E', 'E') | [12 empty] | FALSE
43_a | 0 |  | 148.58 | 370.19 | (14, 17) | ('E', 'E') | [12 empty] | FALSE
58_a | 1 | 22 | 164.64 | 189.66 | (4, 24) | ('K', 'S') | 143.3368 | 51.9124 | 124.8186 | 51.9124 | 21.8395 | 9.6451 | 20.1359 | 9.7364 | 1 | 2040 | 2040 | 153.5402 | FALSE | 2 | 0 | 50 | 10 | 0 | 0 | 5.18 | 35.8289 | 2.28
2_a | 0 |  | 120.09 | 448.83 | (4, 11) | ('K', 'E') | [12 empty] | FALSE
50_b | 0 |  | 332.5 | 561.51 | (15, 13) | ('E', 'E') | [12 empty] | FALSE
23_a | 0 |  | 38.1 | 179.47 | (14, 21) | ('E', 'S') | [12 empty] | FALSE
62_a | 0 |  | 85.74 | 147.41 | (10, 22) | ('E', 'S') | [12 empty] | FALSE
40_a | 0 |  | 116.65 | 326.42 | (20, 21) | ('S', 'S') | [12 empty] | FALSE
61_b | 0 |  | 4 | 233.52 | (23, 18) | ('S', 'E') | [12 empty] | FALSE
10_a | 1 | 22 | 9.01 | 141.73 | (18, 22) | ('E', 'S') | 150 | 127.5972 | 128.0092 | 127.5972 | 25 | 23.1358 | 15.0862 | 15.1194 | 1 | 2050 | 2030 | 192.3807 | FALSE | 2 | 0 | 50 | 10 | 14.468 | 19.282 | 27.61 | 28.51 | 29.59
10_b | 0 |  | 132.71 | 141.73 | (22, 18) | ('S', 'E') | [12 empty] | FALSE
49_b | 0 |  | 48.51 | 302.06 | (25, 17) | ('A', 'E') | [12 empty] | FALSE
36_b | 0 |  | 248.75 | 325.83 | (20, 10) | ('S', 'E') | [12 empty] | FALSE
30_a | 0 |  | 44.01 | 243.08 | (13, 19) | ('E', 'S') | [12 empty] | FALSE
32_a | 0 |  | 303.66 | 345.18 | (5, 21) | ('K', 'S') | [12 empty] | FALSE
11_a | 0 |  | 0 | 24.61 | (1, 25) | ('S', 'A')
11_b | 0 |  | 0 | 24.61 | (25, 1) | ('A', 'S')
71_b | 0 |  | 0 | 192.08 | (9, 8) | ('E', 'E')
20_a | 0 |  | 0 | 25.42 | (3, 27) | ('S', 'A')
52_b | 1 | 42 | 0 | 25.73 | (26, 2) | ('A', 'S') | 153.4619 |  | 151.8419 | 151.8419 | 22.1896 |  | 15 |  | 0 |  | 2035 | 98.423 |  |  | 0 |  |  | 0 | 135.82 | 131.33 | 128.46 | 127.07
46_a | 0 |  | 0 | 161.79 | (7, 8) | ('E', 'E')
20_b | 1 | 38 | 0 | 25.42 | (27, 3) | ('A', 'S') | 238.7599 |  | 236.9599 | 236.9599 | 27.3575 |  | 15 |  | 0 |  | 2040 | 66.6864 |  |  | 0 |  |  | 0 | 0 | 104.64 | 107.39 | 110.85
18_b | 0 |  | 0 | 135.33 | (28, 9) | ('A', 'E')
71_a | 0 |  | 0 | 192.08 | (8, 9) | ('E', 'E')
52_a | 0 |  | 0 | 25.73 | (2, 26) | ('S', 'A')
46_b | 0 |  | 0 | 161.79 | (8, 7) | ('E', 'E')
18_a | 0 |  | 0 | 135.33 | (9, 28) | ('E', 'A')

## LUS - Sinks capacity evolution
Sink node | Initial capacity [Mt] | 2030 capacity [Mt] | 2035 capacity [Mt] | 2040 capacity [Mt] | 2045 capacity [Mt] | 2050 capacity [Mt] | Final capacity [Mt]
1 | 1250 | 1250 | 1250 | 1250 | 1250 | 1250 | 1250
2 | 3790 | 3790 | 3790 | 3654.18 | 3522.85 | 3394.39 | 3267.32
3 | 2100 | 2100 | 2100 | 2100 | 1995.36 | 1887.97 | 1777.12
19 | 6655.37 | 6655.37 | 6655.37 | 6655.37 | 6655.37 | 6655.37 | 6655.37
20 | 4571.37 | 4571.37 | 4571.37 | 4571.37 | 4571.37 | 4571.37 | 4571.37
21 | 1372.72 | 1372.72 | 1372.72 | 1372.72 | 1372.72 | 1317.6094 | 1243.6787
22 | 2171.48 | 2171.48 | 2157.012 | 2137.73 | 2110.12 | 2081.61 | 1980.9321
23 | 4632.05 | 4632.05 | 4577.33 | 4519.87 | 4459.35 | 4395.43 | 4327.76
24 | 1319.75 | 1319.75 | 1319.75 | 1319.75 | 1314.57 | 1278.7411 | 1276.4611

## LUS - Utilization evolution
Utilization node | Utilization capacity [Mt] | 2030 utilization [Mt] | 2035 utilization [Mt] | 2040 utilization [Mt] | 2045 utilization [Mt] | 2050 utilization [Mt]
4 | 75 | 0 | 27.132 | 60.486 | 38.3811 | 75
5 | 37.5 | 0 | 0 | 0 | 26.414 | 28.3661
6 | 37.5 | 0 | 0 | 0 | 35.2414 | 37.5

## LUS - Cost breakdown
Concept | 2030 | 2035 | 2040 | 2045 | 2050 | Total
Capture cost | 5288.0388 | 13885.4734 | 17114.6251 | 17286.0322 | 15726.985 | 69301.1545
Injection cost | 453.1814 | 1054.3075 | 1241.3856 | 1194.7756 | 1042.1536 | 4985.8037
CAPEX onshore pipe | 344.3539 | 324.0716 | 563.0912 | 358.2357 | 462.8353 | 2052.5877
CAPEX onshore pipe (insulation only) | 0 | 0 | 0 | 0 | 2.2307 | 2.2307
CAPEX offshore pipe | 0 | 98.423 | 66.6864 | 0 | 0 | 165.1094
CAPEX initial boosting stations | 5642.3444 | 9647.4559 | 3694.8522 | 3667.3599 | 1398.8621 | 24050.8744
CAPEX additional boosting stations | 0 | 0 | 330.2341 | 87.7362 | 285.3607 | 703.3309
OPEX onshore pipe | 44.7661 | 76.0622 | 130.8564 | 145.7599 | 170.6559 | 568.1005
OPEX onshore pipe (insulation only) | 0 | 0 | 0 | 0 | 0.29 | 0.29
OPEX offshore pipe | 0 | 12.795 | 18.3679 | 13.9229 | 10.5535 | 55.6393
OPEX initial boosting stations | 152.4064 | 376.1802 | 384.75 | 390.5473 | 333.8217 | 1637.7057
OPEX additional boosting stations | 0 | 0 | 8.4877 | 8.7039 | 13.9101 | 31.1016
Electricity cost initial boosting stations | 785.5606 | 2063.0463 | 2542.8334 | 2567.7209 | 2336.2957 | 10295.4568
Electricity cost additional boosting stations | 0 | 0 | 57.985 | 79.3318 | 88.3678 | 225.6845
Shipping cost | 0 | 0 | 0 | 0 | 0 | 0
Penalty for uncaptured emissions | 45540.5713 | 25401.4715 | 13469.3155 | 7572.9696 | 1174.584 | 93158.912
CO2 sales revenue | 0 | -2148.0404 | -3629.7649 | -4550.6604 | -4857.0641 | -15185.5298
TOTAL | 58251.223 | 50791.2461 | 35993.7055 | 28822.4354 | 18187.3212 | 192045.9312

## EUS - Pipes
Pipe ID | Installed | Diameter [inch] | Distance until highest point [km] | Longitude [km] | Node connections | Node types | Initial pressure [bar] | Pressure at highest point [bar] | Final pressure [bar] | Lowest pressure [bar] | Initial temperature [°C] | Temperature at critical pressure point [°C] | Final temperature [°C] | Lowest temperature [°C] | Number of boosters | Booster installation year | Installation Year | Present Value Cost [M€] | Insulated | U-value [W/m^2/K] | Insulation cost [M€] | Booster delta pressure [bar] | Booster delta temperature [°C] | Flow in 2030 | Flow in 2035 | Flow in 2040 | Flow in 2045 | Flow in 2050
7_b | 0 |  | 167.02 | 518.06 | (17, 6) | ('E', 'K') | [12 empty] | FALSE
4_b | 1 | 38 | 51.62 | 151.35 | (14, 6) | ('E', 'K') | 150 | 100.1465 | 205.9386 | 100.1465 | 25 | 20.373 | 21.1692 | 20.653 | 0 |  | 2040 | 204.4803 | FALSE | 2 | 0 |  |  | 0 | 0 | 52.26 | 54.12 | 56.32
51_b | 0 |  | 173.15 | 463.4 | (12, 4) | ('E', 'K') | [12 empty] | FALSE
68_a | 0 |  | 29.03 | 189.69 | (12, 19) | ('E', 'S') | [12 empty] | FALSE
30_b | 0 |  | 199.06 | 243.08 | (19, 13) | ('S', 'E') | [12 empty] | FALSE
5_b | 0 |  | 14.54 | 80.23 | (23, 13) | ('S', 'E') | [12 empty] | FALSE
44_b | 0 |  | 258.27 | 348.87 | (23, 12) | ('S', 'E') | [12 empty] | FALSE
57_a | 0 |  | 80.11 | 166.23 | (21, 28) | ('S', 'A') | [12 empty] | FALSE
28_b | 0 |  | 288.59 | 496.16 | (16, 13) | ('E', 'E') | [12 empty] | FALSE
9_a | 0 |  | 482.28 | 484.78 | (15, 23) | ('E', 'S') | [12 empty] | FALSE
60_b | 1 | 30 | 42.53 | 127.1 | (21, 6) | ('S', 'K') | 136.2221 | 100.3286 | 179.0129 | 100.3286 | 23.7882 | 19.9563 | 19.6621 | 19.6332 | 0 |  | 2050 | 83.4475 | FALSE | 2 | 0 |  |  | 0 | 0 | 0 | 0 | 18.68
44_a | 0 |  | 90.6 | 348.87 | (12, 23) | ('E', 'S') | [12 empty] | FALSE
43_b | 0 |  | 221.62 | 370.19 | (17, 14) | ('E', 'E') | [12 empty] | FALSE
54_a | 0 |  | 37.23 | 45.28 | (5, 20) | ('K', 'S') | [12 empty] | FALSE
50_a | 0 |  | 229 | 561.51 | (13, 15) | ('E', 'E') | [12 empty] | FALSE
3_b | 1 | 34 | 57.79 | 68.85 | (17, 4) | ('E', 'K') | 150 | 137.4784 | 143.3368 | 137.4784 | 25 | 21.9981 | 21.8395 | 21.759 | 0 |  | 2045 | 61.9231 | FALSE | 2 | 0 |  |  | 0 | 0 | 0 | 74.21 | 77.28
19_b | 0 |  | 75.61 | 130.7 | (24, 14) | ('S', 'E') | [12 empty] | FALSE
28_a | 0 |  | 207.57 | 496.16 | (13, 16) | ('E', 'E') | [12 empty] | FALSE
65_a | 0 |  | 268.79 | 361.88 | (20, 23) | ('S', 'S') | [12 empty] | FALSE
59_a | 0 |  | 201.52 | 356.04 | (18, 20) | ('E', 'S') | [12 empty] | FALSE
62_b | 0 |  | 61.67 | 147.41 | (22, 10) | ('S', 'E') | [12 empty] | FALSE
53_b | 0 |  | 32.04 | 371.42 | (14, 5) | ('E', 'K') | [12 empty] | FALSE
0_b | 0 |  | 121.13 | 423.46 | (5, 4) | ('K', 'K') | [12 empty] | FALSE
14_b | 0 |  | 75.02 | 222.05 | (21, 10) | ('S', 'E') | [12 empty] | FALSE
65_b | 0 |  | 93.1 | 361.88 | (23, 20) | ('S', 'S') | [12 empty] | FALSE
36_a | 0 |  | 77.08 | 325.83 | (10, 20) | ('E', 'S') | [12 empty] | FALSE
7_a | 0 |  | 351.04 | 518.06 | (6, 17) | ('K', 'E') | [12 empty] | FALSE
17_b | 0 |  | 40.56 | 336.49 | (25, 11) | ('A', 'E') | [12 empty] | FALSE
26_b | 0 |  | 134.71 | 263.91 | (23, 19) | ('S', 'S') | [12 empty] | FALSE
25_b | 0 |  | 109.53 | 297.08 | (27, 16) | ('A', 'E') | [12 empty] | FALSE
68_b | 0 |  | 160.66 | 189.69 | (19, 12) | ('S', 'E') | [12 empty] | FALSE
16_a | 0 |  | 30.51 | 555.74 | (12, 27) | ('E', 'A') | [12 empty] | FALSE
17_a | 0 |  | 295.43 | 336.49 | (11, 25) | ('E', 'A') | [12 empty] | FALSE
0_a | 0 |  | 302.33 | 423.46 | (4, 5) | ('K', 'K') | [12 empty] | FALSE
34_a | 0 |  | 353.64 | 553.72 | (11, 12) | ('E', 'E') | [12 empty] | FALSE
32_b | 0 |  | 41.52 | 345.18 | (21, 5) | ('S', 'K') | [12 empty] | FALSE
37_a | 0 |  | 261.08 | 347.61 | (5, 24) | ('K', 'S') | [12 empty] | FALSE
64_a | 0 |  | 222.05 | 245.06 | (17, 24) | ('E', 'S') | [12 empty] | FALSE
3_a | 0 |  | 11.06 | 68.85 | (4, 17) | ('K', 'E') | [12 empty] | FALSE
4_a | 0 |  | 99.73 | 151.35 | (6, 14) | ('K', 'E') | [12 empty] | FALSE
70_b | 0 |  | 305.38 | 369.46 | (19, 16) | ('S', 'E') | [12 empty] | FALSE
67_a | 1 | 42 | 12.05 | 110.44 | (11, 26) | ('E', 'A') | 150 | 104.4568 | 153.4619 | 104.4568 | 25 | 22.2015 | 22.1896 | 22.2068 | 0 |  | 2035 | 216.2982 | FALSE | 2 | 0 |  |  | 0 | 106.386 | 88.418 | 83.131 | 73.4174
5_a | 1 | 30 | 65.69 | 80.23 | (13, 23) | ('E', 'S') | 150 | 108.8497 | 142.612 | 108.8497 | 25 | 19.9791 | 20.6158 | 19.5843 | 0 |  | 2030 | 151.9732 | FALSE | 2 | 0 |  |  | 54.72 | 53.218 | 60.52 | 63.92 | 67.67
13_a | 0 |  | 160.72 | 343.97 | (20, 22) | ('S', 'S') | [12 empty] | FALSE
41_a | 0 |  | 0 | 100.6 | (12, 20) | ('E', 'S') | [12 empty] | FALSE
56_a | 0 |  | 41.05 | 263.83 | (15, 18) | ('E', 'E') | [12 empty] | FALSE
16_b | 0 |  | 524.22 | 555.74 | (27, 12) | ('A', 'E') | [12 empty] | FALSE
19_a | 0 |  | 55.08 | 130.7 | (14, 24) | ('E', 'S') | [12 empty] | FALSE
31_b | 0 |  | 142.8 | 228.48 | (22, 15) | ('S', 'E') | [12 empty] | FALSE
63_a | 0 |  | 313.27 | 447.89 | (11, 17) | ('E', 'E') | [12 empty] | FALSE
53_a | 0 |  | 339.39 | 371.42 | (5, 14) | ('K', 'E') | [12 empty] | FALSE
49_a | 0 |  | 165.53 | 302.06 | (17, 25) | ('E', 'A') | [12 empty] | FALSE
29_b | 1 | 18 | 0 | 78.12 | (12, 5) | ('E', 'K') | 150 | 150 | 182.827 | 150 | 25 | 25 | 18.0835 | 18.1004 | 0 |  | 2035 | 75.5693 | FALSE | 2 | 0 |  |  | 0 | 24.83 | 25.8 | 26.414 | 26.414
60_a | 0 |  | 84.57 | 127.1 | (6, 21) | ('K', 'S') | [12 empty] | FALSE
51_a | 0 |  | 290.25 | 463.4 | (4, 12) | ('K', 'E') | [12 empty] | FALSE
59_b | 0 |  | 154.52 | 356.04 | (20, 18) | ('S', 'E') | [12 empty] | FALSE
2_b | 1 | 26 | 328.74 | 448.83 | (11, 4) | ('E', 'K') | 150 | 72.7075 | 165.0113 | 72.7075 | 25 | 11.5206 | 22.1496 | 11.0117 | 1 | 2035 | 2035 | 546.2929 | FALSE | 2 | 0 | 50 | 10 | 0 | 29.434 | 42.912 | 45.329 | 53.6526
26_a | 0 |  | 129.2 | 263.91 | (19, 23) | ('S', 'S') | [12 empty] | FALSE
47_b | 0 |  | 530.62 | 562.63 | (26, 12) | ('A', 'E') | [12 empty] | FALSE
23_b | 0 |  | 141.37 | 179.47 | (21, 14) | ('S', 'E') | [12 empty] | FALSE
57_b | 0 |  | 85.12 | 166.23 | (28, 21) | ('A', 'S') | [12 empty] | FALSE
9_b | 0 |  | 2.5 | 484.78 | (23, 15) | ('S', 'E') | [12 empty] | FALSE
34_b | 0 |  | 200.08 | 553.72 | (12, 11) | ('E', 'E') | [12 empty] | FALSE
70_a | 0 |  | 64.08 | 369.46 | (16, 19) | ('E', 'S') | [12 empty] | FALSE
61_a | 0 |  | 229.52 | 233.52 | (18, 23) | ('E', 'S') | [12 empty] | FALSE
1_b | 0 |  | 140.08 | 491.3 | (27, 19) | ('A', 'S') | [12 empty] | FALSE
40_b | 0 |  | 209.77 | 326.42 | (21, 20) | ('S', 'S') | [12 empty] | FALSE
14_a | 1 | 26 | 147.03 | 222.05 | (10, 21) | ('E', 'S') | 150 | 68.2307 | 136.2221 | 68.2307 | 25 | 14.3982 | 23.7882 | 13.2532 | 1 | 2045 | 2045 | 159.8193 | FALSE | 2 | 0 | 50 | 10 | 0 | 0 | 0 | 55.1106 | 55.1106
64_b | 0 |  | 23.01 | 245.06 | (24, 17) | ('S', 'E') | [12 empty] | FALSE
1_a | 0 |  | 350.21 | 491.3 | (19, 27) | ('S', 'A') | [12 empty] | FALSE
67_b | 0 |  | 85.34 | 110.44 | (26, 11) | ('A', 'E') | [12 empty] | FALSE
29_a | 0 |  | 78.12 | 78.12 | (5, 12) | ('K', 'E') | [12 empty] | FALSE
56_b | 0 |  | 222.78 | 263.83 | (18, 15) | ('E', 'E') | [12 empty] | FALSE
31_a | 1 | 30 | 85.68 | 228.48 | (15, 22) | ('E', 'S') | 150 | 87.351 | 157.6675 | 87.351 | 25 | 18.3022 | 25.3223 | 15.3415 | 1 | 2050 | 2050 | 143.8285 | FALSE | 2 | 0 | 50 | 10 | 0 | 0 | 0 | 0 | 73.04
41_b | 0 |  | 100.6 | 100.6 | (20, 12) | ('S', 'E') | [12 empty] | FALSE
58_b | 0 |  | 25.02 | 189.66 | (24, 4) | ('S', 'K') | [12 empty] | FALSE
25_a | 1 | 38 | 186.05 | 297.08 | (16, 27) | ('E', 'A') | 150 | 83.1767 | 238.7599 | 83.1767 | 25 | 15.5217 | 27.3575 | 15.4939 | 1 | 2040 | 2040 | 409.551 | FALSE | 2 | 0 | 50 | 10 | 0 | 0 | 94.618 | 92.4344 | 110.85
54_b | 1 | 26 | 8.05 | 45.28 | (20, 5) | ('S', 'K') | 174.8895 | 172.7888 | 182.2487 | 172.7888 | 22.4638 | 21.7144 | 19.4667 | 19.5131 | 0 |  | 2050 | 24.1663 | FALSE | 2 | 0 |  |  | 0 | 0 | 0 | 0 | 48.586
47_a | 0 |  | 31.51 | 562.63 | (12, 26) | ('E', 'A') | [12 empty] | FALSE
37_b | 0 |  | 86.53 | 347.61 | (24, 5) | ('S', 'K') | [12 empty] | FALSE
13_b | 1 | 34 | 183.25 | 343.97 | (22, 20) | ('S', 'S') | 157.6675 | 52.6083 | 174.8895 | 52.6083 | 25.3223 | 12.9387 | 22.4638 | 12.4422 | 1 | 2050 | 2050 | 244.0085 | FALSE | 2 | 0 | 50 | 10 | 0 | 0 | 0 | 0 | 48.586
63_b | 0 |  | 134.62 | 447.89 | (17, 11) | ('E', 'E') | [12 empty] | FALSE
43_a | 0 |  | 148.58 | 370.19 | (14, 17) | ('E', 'E') | [12 empty] | FALSE
58_a | 0 |  | 164.64 | 189.66 | (4, 24) | ('K', 'S') | [12 empty] | FALSE
2_a | 0 |  | 120.09 | 448.83 | (4, 11) | ('K', 'E') | [12 empty] | FALSE
50_b | 0 |  | 332.5 | 561.51 | (15, 13) | ('E', 'E') | [12 empty] | FALSE
23_a | 0 |  | 38.1 | 179.47 | (14, 21) | ('E', 'S') | [12 empty] | FALSE
62_a | 0 |  | 85.74 | 147.41 | (10, 22) | ('E', 'S') | [12 empty] | FALSE
40_a | 0 |  | 116.65 | 326.42 | (20, 21) | ('S', 'S') | [12 empty] | FALSE
61_b | 0 |  | 4 | 233.52 | (23, 18) | ('S', 'E') | [12 empty] | FALSE
10_a | 1 | 22 | 9.01 | 141.73 | (18, 22) | ('E', 'S') | 150 | 127.5972 | 128.0092 | 127.5972 | 25 | 23.1358 | 15.0862 | 15.1194 | 1 | 2050 | 2030 | 192.3807 | FALSE | 2 | 0 | 50 | 10 | 14.468 | 26.89 | 27.61 | 28.51 | 29.59
10_b | 0 |  | 132.71 | 141.73 | (22, 18) | ('S', 'E') | [12 empty] | FALSE
49_b | 0 |  | 48.51 | 302.06 | (25, 17) | ('A', 'E') | [12 empty] | FALSE
36_b | 0 |  | 248.75 | 325.83 | (20, 10) | ('S', 'E') | [12 empty] | FALSE
30_a | 0 |  | 44.01 | 243.08 | (13, 19) | ('E', 'S') | [12 empty] | FALSE
32_a | 0 |  | 303.66 | 345.18 | (5, 21) | ('K', 'S') | [12 empty] | FALSE
11_a | 0 |  | 0 | 24.61 | (1, 25) | ('S', 'A')
11_b | 0 |  | 0 | 24.61 | (25, 1) | ('A', 'S')
71_b | 0 |  | 0 | 192.08 | (9, 8) | ('E', 'E')
20_a | 0 |  | 0 | 25.42 | (3, 27) | ('S', 'A')
52_b | 1 | 42 | 0 | 25.73 | (26, 2) | ('A', 'S') | 153.4619 |  | 151.8419 | 151.8419 | 22.1896 |  | 15 |  | 0 |  | 2035 | 98.423 |  |  | 0 |  |  | 0 | 106.386 | 88.418 | 83.131 | 73.4174
46_a | 0 |  | 0 | 161.79 | (7, 8) | ('E', 'E')
20_b | 1 | 38 | 0 | 25.42 | (27, 3) | ('A', 'S') | 238.7599 |  | 236.9599 | 236.9599 | 27.3575 |  | 15 |  | 0 |  | 2040 | 66.6864 |  |  | 0 |  |  | 0 | 0 | 94.618 | 92.4344 | 110.85
18_b | 0 |  | 0 | 135.33 | (28, 9) | ('A', 'E')
71_a | 0 |  | 0 | 192.08 | (8, 9) | ('E', 'E')
52_a | 0 |  | 0 | 25.73 | (2, 26) | ('S', 'A')
46_b | 0 |  | 0 | 161.79 | (8, 7) | ('E', 'E')
18_a | 0 |  | 0 | 135.33 | (9, 28) | ('E', 'A')

## EUS - Sinks capacity evolution
Sink node | Initial capacity [Mt] | 2030 capacity [Mt] | 2035 capacity [Mt] | 2040 capacity [Mt] | 2045 capacity [Mt] | 2050 capacity [Mt] | Final capacity [Mt]
1 | 1250 | 1250 | 1250 | 1250 | 1250 | 1250 | 1250
2 | 3790 | 3790 | 3790 | 3683.614 | 3595.196 | 3512.065 | 3438.6476
3 | 2100 | 2100 | 2100 | 2100 | 2005.382 | 1912.9476 | 1802.0976
19 | 6655.37 | 6655.37 | 6655.37 | 6655.37 | 6655.37 | 6655.37 | 6655.37
20 | 4571.37 | 4571.37 | 4571.37 | 4571.37 | 4571.37 | 4571.37 | 4571.37
21 | 1372.72 | 1372.72 | 1372.72 | 1372.72 | 1372.72 | 1317.6094 | 1281.1787
22 | 2171.48 | 2171.48 | 2157.012 | 2130.122 | 2102.512 | 2074.002 | 2019.958
23 | 4632.05 | 4632.05 | 4577.33 | 4524.112 | 4463.592 | 4399.672 | 4332.002
24 | 1319.75 | 1319.75 | 1319.75 | 1319.75 | 1319.75 | 1319.75 | 1319.75

## EUS - Utilization evolution
Utilization node | Utilization capacity [Mt] | 2030 utilization [Mt] | 2035 utilization [Mt] | 2040 utilization [Mt] | 2045 utilization [Mt] | 2050 utilization [Mt]
4 | 150 | 0 | 29.434 | 42.912 | 119.539 | 130.9326
5 | 75 | 0 | 24.83 | 25.8 | 26.414 | 75
6 | 75 | 0 | 0 | 52.26 | 54.12 | 75

## EUS - Cost breakdown
Concept | 2030 | 2035 | 2040 | 2045 | 2050 | Total
Capture cost | 5288.0388 | 13947.1109 | 17218.7796 | 17416.6289 | 15726.985 | 69597.5432
Injection cost | 453.1814 | 925.0102 | 1022.2958 | 920.8521 | 739.6099 | 4060.9495
CAPEX onshore pipe | 344.3539 | 838.1605 | 614.0313 | 221.7424 | 495.4508 | 2513.739
CAPEX onshore pipe (insulation only) | 0 | 0 | 0 | 0 | 0 | 0
CAPEX offshore pipe | 0 | 98.423 | 66.6864 | 0 | 0 | 165.1094
CAPEX initial boosting stations | 5642.3444 | 7489.2119 | 5572.1104 | 3484.4341 | 1398.8621 | 23586.9629
CAPEX additional boosting stations | 0 | 152.7116 | 247.333 | 87.7362 | 249.9366 | 737.7173
OPEX onshore pipe | 44.7661 | 142.894 | 188.1371 | 171.434 | 194.3566 | 741.5878
OPEX onshore pipe (insulation only) | 0 | 0 | 0 | 0 | 0 | 0
OPEX offshore pipe | 0 | 12.795 | 18.3679 | 13.9229 | 10.5535 | 55.6393
OPEX initial boosting stations | 152.4064 | 317.8732 | 391.266 | 390.5473 | 333.8217 | 1585.9146
OPEX additional boosting stations | 0 | 3.9129 | 9.3329 | 9.3457 | 13.4855 | 36.0769
Electricity cost initial boosting stations | 785.5606 | 2072.2041 | 2558.3083 | 2587.1202 | 2336.2957 | 10339.4888
Electricity cost additional boosting stations | 0 | 20.5155 | 72.6158 | 77.1496 | 112.3613 | 282.6422
Shipping cost | 0 | 0 | 0 | 0 | 0 | 0
Penalty for uncaptured emissions | 45540.5713 | 25324.4592 | 13318.0294 | 7265.4064 | 1174.584 | 92623.0503
CO2 sales revenue | 0 | -4296.0809 | -7259.5297 | -9101.3208 | -9686.557 | -30343.4884
TOTAL | 58251.223 | 47049.2011 | 34037.7643 | 23544.9989 | 13099.7457 | 175982.9329

## HUS - Pipes
Pipe ID | Installed | Diameter [inch] | Distance until highest point [km] | Longitude [km] | Node connections | Node types | Initial pressure [bar] | Pressure at highest point [bar] | Final pressure [bar] | Lowest pressure [bar] | Initial temperature [°C] | Temperature at critical pressure point [°C] | Final temperature [°C] | Lowest temperature [°C] | Number of boosters | Booster installation year | Installation Year | Present Value Cost [M€] | Insulated | U-value [W/m^2/K] | Insulation cost [M€] | Booster delta pressure [bar] | Booster delta temperature [°C] | Flow in 2030 | Flow in 2035 | Flow in 2040 | Flow in 2045 | Flow in 2050
7_b | 0 |  | 167.02 | 518.06 | (17, 6) | ('E', 'K') | [12 empty] | FALSE
4_b | 1 | 38 | 51.62 | 151.35 | (14, 6) | ('E', 'K') | 150 | 100.1465 | 205.9386 | 100.1465 | 25 | 20.373 | 21.1692 | 20.653 | 0 |  | 2040 | 204.4803 | FALSE | 2 | 0 |  |  | 0 | 0 | 52.26 | 54.12 | 56.32
51_b | 1 | 10 | 173.15 | 463.4 | (12, 4) | ('E', 'K') | 150 | 89.6261 | 181.7232 | 89.6261 | 25 | 6.5614 | 19.2019 | 6.6676 | 1 | 2050 | 2050 | 96.8278 | FALSE | 2 | 0 | 50 | 10 | 0 | 0 | 0 | 0 | 3.8529
68_a | 0 |  | 29.03 | 189.69 | (12, 19) | ('E', 'S') | [12 empty] | FALSE
30_b | 0 |  | 199.06 | 243.08 | (19, 13) | ('S', 'E') | [12 empty] | FALSE
5_b | 0 |  | 14.54 | 80.23 | (23, 13) | ('S', 'E') | [12 empty] | FALSE
44_b | 0 |  | 258.27 | 348.87 | (23, 12) | ('S', 'E') | [12 empty] | FALSE
57_a | 0 |  | 80.11 | 166.23 | (21, 28) | ('S', 'A') | [12 empty] | FALSE
28_b | 0 |  | 288.59 | 496.16 | (16, 13) | ('E', 'E') | [12 empty] | FALSE
9_a | 0 |  | 482.28 | 484.78 | (15, 23) | ('E', 'S') | [12 empty] | FALSE
60_b | 1 | 30 | 42.53 | 127.1 | (21, 6) | ('S', 'K') | 136.2221 | 100.3286 | 179.0129 | 100.3286 | 23.7882 | 19.9563 | 19.6621 | 19.6332 | 0 |  | 2045 | 110.0886 | FALSE | 2 | 0 |  |  | 0 | 0 | 0 | 55.1106 | 55.1106
44_a | 0 |  | 90.6 | 348.87 | (12, 23) | ('E', 'S') | [12 empty] | FALSE
43_b | 0 |  | 221.62 | 370.19 | (17, 14) | ('E', 'E') | [12 empty] | FALSE
54_a | 0 |  | 37.23 | 45.28 | (5, 20) | ('K', 'S') | [12 empty] | FALSE
50_a | 0 |  | 229 | 561.51 | (13, 15) | ('E', 'E') | [12 empty] | FALSE
3_b | 1 | 34 | 57.79 | 68.85 | (17, 4) | ('E', 'K') | 150 | 137.4784 | 143.3368 | 137.4784 | 25 | 21.9981 | 21.8395 | 21.759 | 0 |  | 2045 | 61.9231 | FALSE | 2 | 0 |  |  | 0 | 0 | 0 | 74.21 | 77.28
19_b | 0 |  | 75.61 | 130.7 | (24, 14) | ('S', 'E') | [12 empty] | FALSE
28_a | 0 |  | 207.57 | 496.16 | (13, 16) | ('E', 'E') | [12 empty] | FALSE
65_a | 0 |  | 268.79 | 361.88 | (20, 23) | ('S', 'S') | [12 empty] | FALSE
59_a | 0 |  | 201.52 | 356.04 | (18, 20) | ('E', 'S') | [12 empty] | FALSE
62_b | 0 |  | 61.67 | 147.41 | (22, 10) | ('S', 'E') | [12 empty] | FALSE
53_b | 0 |  | 32.04 | 371.42 | (14, 5) | ('E', 'K') | [12 empty] | FALSE
0_b | 0 |  | 121.13 | 423.46 | (5, 4) | ('K', 'K') | [12 empty] | FALSE
14_b | 0 |  | 75.02 | 222.05 | (21, 10) | ('S', 'E') | [12 empty] | FALSE
65_b | 0 |  | 93.1 | 361.88 | (23, 20) | ('S', 'S') | [12 empty] | FALSE
36_a | 0 |  | 77.08 | 325.83 | (10, 20) | ('E', 'S') | [12 empty] | FALSE
7_a | 0 |  | 351.04 | 518.06 | (6, 17) | ('K', 'E') | [12 empty] | FALSE
17_b | 0 |  | 40.56 | 336.49 | (25, 11) | ('A', 'E') | [12 empty] | FALSE
26_b | 0 |  | 134.71 | 263.91 | (23, 19) | ('S', 'S') | [12 empty] | FALSE
25_b | 0 |  | 109.53 | 297.08 | (27, 16) | ('A', 'E') | [12 empty] | FALSE
68_b | 0 |  | 160.66 | 189.69 | (19, 12) | ('S', 'E') | [12 empty] | FALSE
16_a | 0 |  | 30.51 | 555.74 | (12, 27) | ('E', 'A') | [12 empty] | FALSE
17_a | 0 |  | 295.43 | 336.49 | (11, 25) | ('E', 'A') | [12 empty] | FALSE
0_a | 0 |  | 302.33 | 423.46 | (4, 5) | ('K', 'K') | [12 empty] | FALSE
34_a | 0 |  | 353.64 | 553.72 | (11, 12) | ('E', 'E') | [12 empty] | FALSE
32_b | 0 |  | 41.52 | 345.18 | (21, 5) | ('S', 'K') | [12 empty] | FALSE
37_a | 0 |  | 261.08 | 347.61 | (5, 24) | ('K', 'S') | [12 empty] | FALSE
64_a | 0 |  | 222.05 | 245.06 | (17, 24) | ('E', 'S') | [12 empty] | FALSE
3_a | 0 |  | 11.06 | 68.85 | (4, 17) | ('K', 'E') | [12 empty] | FALSE
4_a | 0 |  | 99.73 | 151.35 | (6, 14) | ('K', 'E') | [12 empty] | FALSE
70_b | 0 |  | 305.38 | 369.46 | (19, 16) | ('S', 'E') | [12 empty] | FALSE
67_a | 1 | 42 | 12.05 | 110.44 | (11, 26) | ('E', 'A') | 150 | 104.4568 | 153.4619 | 104.4568 | 25 | 22.2015 | 22.1896 | 22.2068 | 0 |  | 2035 | 216.2982 | FALSE | 2 | 0 |  |  | 0 | 79.254 | 27.932 | 38.7111 | 9.3484
5_a | 1 | 30 | 65.69 | 80.23 | (13, 23) | ('E', 'S') | 150 | 108.8497 | 142.612 | 108.8497 | 25 | 19.9791 | 20.6158 | 19.5843 | 0 |  | 2030 | 151.9732 | FALSE | 2 | 0 |  |  | 54.72 | 54.282 | 60.52 | 63.92 | 67.67
13_a | 0 |  | 160.72 | 343.97 | (20, 22) | ('S', 'S') | [12 empty] | FALSE
41_a | 0 |  | 0 | 100.6 | (12, 20) | ('E', 'S') | [12 empty] | FALSE
56_a | 0 |  | 41.05 | 263.83 | (15, 18) | ('E', 'E') | [12 empty] | FALSE
16_b | 0 |  | 524.22 | 555.74 | (27, 12) | ('A', 'E') | [12 empty] | FALSE
19_a | 0 |  | 55.08 | 130.7 | (14, 24) | ('E', 'S') | [12 empty] | FALSE
31_b | 0 |  | 142.8 | 228.48 | (22, 15) | ('S', 'E') | [12 empty] | FALSE
63_a | 0 |  | 313.27 | 447.89 | (11, 17) | ('E', 'E') | [12 empty] | FALSE
53_a | 0 |  | 339.39 | 371.42 | (5, 14) | ('K', 'E') | [12 empty] | FALSE
49_a | 0 |  | 165.53 | 302.06 | (17, 25) | ('E', 'A') | [12 empty] | FALSE
29_b | 1 | 34 | 0 | 78.12 | (12, 5) | ('E', 'K') | 150 | 150 | 187.6292 | 150 | 25 | 25 | 21.6332 | 21.6273 | 0 |  | 2035 | 142.7421 | FALSE | 2 | 0 |  |  | 0 | 24.83 | 25.8 | 26.92 | 24.3471
60_a | 0 |  | 84.57 | 127.1 | (6, 21) | ('K', 'S') | [12 empty] | FALSE
51_a | 0 |  | 290.25 | 463.4 | (4, 12) | ('K', 'E') | [12 empty] | FALSE
59_b | 0 |  | 154.52 | 356.04 | (20, 18) | ('S', 'E') | [12 empty] | FALSE
2_b | 1 | 38 | 328.74 | 448.83 | (11, 4) | ('E', 'K') | 150 | 82.2807 | 178.2123 | 82.2807 | 25 | 13.7354 | 24.2538 | 13.2772 | 1 | 2035 | 2035 | 798.4281 | FALSE | 2 | 0 | 50 | 10 | 0 | 56.566 | 103.398 | 89.7489 | 117.7216
26_a | 0 |  | 129.2 | 263.91 | (19, 23) | ('S', 'S') | [12 empty] | FALSE
47_b | 0 |  | 530.62 | 562.63 | (26, 12) | ('A', 'E') | [12 empty] | FALSE
23_b | 0 |  | 141.37 | 179.47 | (21, 14) | ('S', 'E') | [12 empty] | FALSE
57_b | 0 |  | 85.12 | 166.23 | (28, 21) | ('A', 'S') | [12 empty] | FALSE
9_b | 0 |  | 2.5 | 484.78 | (23, 15) | ('S', 'E') | [12 empty] | FALSE
34_b | 0 |  | 200.08 | 553.72 | (12, 11) | ('E', 'E') | [12 empty] | FALSE
70_a | 0 |  | 64.08 | 369.46 | (16, 19) | ('E', 'S') | [12 empty] | FALSE
61_a | 0 |  | 229.52 | 233.52 | (18, 23) | ('E', 'S') | [12 empty] | FALSE
1_b | 0 |  | 140.08 | 491.3 | (27, 19) | ('A', 'S') | [12 empty] | FALSE
40_b | 0 |  | 209.77 | 326.42 | (21, 20) | ('S', 'S') | [12 empty] | FALSE
14_a | 1 | 26 | 147.03 | 222.05 | (10, 21) | ('E', 'S') | 150 | 68.2307 | 136.2221 | 68.2307 | 25 | 14.3982 | 23.7882 | 13.2532 | 1 | 2045 | 2045 | 159.8193 | FALSE | 2 | 0 | 50 | 10 | 0 | 0 | 0 | 55.1106 | 55.1106
64_b | 0 |  | 23.01 | 245.06 | (24, 17) | ('S', 'E') | [12 empty] | FALSE
1_a | 0 |  | 350.21 | 491.3 | (19, 27) | ('S', 'A') | [12 empty] | FALSE
67_b | 0 |  | 85.34 | 110.44 | (26, 11) | ('A', 'E') | [12 empty] | FALSE
29_a | 0 |  | 78.12 | 78.12 | (5, 12) | ('K', 'E') | [12 empty] | FALSE
56_b | 0 |  | 222.78 | 263.83 | (18, 15) | ('E', 'E') | [12 empty] | FALSE
31_a | 1 | 30 | 85.68 | 228.48 | (15, 22) | ('E', 'S') | 150 | 87.351 | 157.6675 | 87.351 | 25 | 18.3022 | 25.3223 | 15.3415 | 1 | 2050 | 2050 | 143.8285 | FALSE | 2 | 0 | 50 | 10 | 0 | 0 | 0 | 0 | 73.04
41_b | 0 |  | 100.6 | 100.6 | (20, 12) | ('S', 'E') | [12 empty] | FALSE
58_b | 1 | 6 | 25.02 | 189.66 | (24, 4) | ('S', 'K') | 187.7038 | 149.006 | 150.8779 | 149.006 | 35.7374 | 19.7279 | 19.8186 | 19.7265 | 0 |  | 2045 | 31.5571 | FALSE | 2 | 0 |  |  | 0 | 0 | 0 | 0 | 0
25_a | 1 | 38 | 186.05 | 297.08 | (16, 27) | ('E', 'A') | 150 | 83.1767 | 238.7599 | 83.1767 | 25 | 15.5217 | 27.3575 | 15.4939 | 1 | 2040 | 2040 | 409.551 | FALSE | 2 | 0 | 50 | 10 | 0 | 0 | 96.99 | 95.8514 | 110.85
54_b | 1 | 34 | 8.05 | 45.28 | (20, 5) | ('S', 'K') | 195.2312 | 193.3148 | 203.5465 | 193.3148 | 22.2278 | 21.6395 | 20.018 | 20.0549 | 0 |  | 2050 | 31.6021 | FALSE | 2 | 0 |  |  | 0 | 0 | 0 | 0 | 88.1529
47_a | 0 |  | 31.51 | 562.63 | (12, 26) | ('E', 'A') | [12 empty] | FALSE
37_b | 0 |  | 86.53 | 347.61 | (24, 5) | ('S', 'K') | [12 empty] | FALSE
13_b | 1 | 34 | 183.25 | 343.97 | (22, 20) | ('S', 'S') | 178.0092 | 72.9499 | 195.2312 | 72.9499 | 25.0862 | 12.7026 | 22.2278 | 12.2062 | 1 | 2050 | 2050 | 244.0085 | FALSE | 2 | 0 | 50 | 10 | 0 | 0 | 0 | 0 | 88.1529
63_b | 0 |  | 134.62 | 447.89 | (17, 11) | ('E', 'E') | [12 empty] | FALSE
43_a | 0 |  | 148.58 | 370.19 | (14, 17) | ('E', 'E') | [12 empty] | FALSE
58_a | 0 |  | 164.64 | 189.66 | (4, 24) | ('K', 'S') | [12 empty] | FALSE
2_a | 0 |  | 120.09 | 448.83 | (4, 11) | ('K', 'E') | [12 empty] | FALSE
50_b | 0 |  | 332.5 | 561.51 | (15, 13) | ('E', 'E') | [12 empty] | FALSE
23_a | 0 |  | 38.1 | 179.47 | (14, 21) | ('E', 'S') | [12 empty] | FALSE
62_a | 0 |  | 85.74 | 147.41 | (10, 22) | ('E', 'S') | [12 empty] | FALSE
40_a | 0 |  | 116.65 | 326.42 | (20, 21) | ('S', 'S') | [12 empty] | FALSE
61_b | 0 |  | 4 | 233.52 | (23, 18) | ('S', 'E') | [12 empty] | FALSE
10_a | 1 | 22 | 9.01 | 141.73 | (18, 22) | ('E', 'S') | 150 | 127.5972 | 128.0092 | 127.5972 | 25 | 23.1358 | 15.0862 | 15.1194 | 1 | 2050 | 2030 | 192.3807 | FALSE | 2 | 0 | 50 | 10 | 14.468 | 26.89 | 27.61 | 28.51 | 29.59
10_b | 0 |  | 132.71 | 141.73 | (22, 18) | ('S', 'E') | [12 empty] | FALSE
49_b | 0 |  | 48.51 | 302.06 | (25, 17) | ('A', 'E') | [12 empty] | FALSE
36_b | 0 |  | 248.75 | 325.83 | (20, 10) | ('S', 'E') | [12 empty] | FALSE
30_a | 0 |  | 44.01 | 243.08 | (13, 19) | ('E', 'S') | [12 empty] | FALSE
32_a | 0 |  | 303.66 | 345.18 | (5, 21) | ('K', 'S') | [12 empty] | FALSE
11_a | 0 |  | 0 | 24.61 | (1, 25) | ('S', 'A')
11_b | 0 |  | 0 | 24.61 | (25, 1) | ('A', 'S')
71_b | 0 |  | 0 | 192.08 | (9, 8) | ('E', 'E')
20_a | 0 |  | 0 | 25.42 | (3, 27) | ('S', 'A')
52_b | 1 | 42 | 0 | 25.73 | (26, 2) | ('A', 'S') | 153.4619 |  | 151.8419 | 151.8419 | 22.1896 |  | 15 |  | 0 |  | 2035 | 98.423 |  |  | 0 |  |  | 0 | 79.254 | 27.932 | 38.7111 | 9.3484
46_a | 0 |  | 0 | 161.79 | (7, 8) | ('E', 'E')
20_b | 1 | 38 | 0 | 25.42 | (27, 3) | ('A', 'S') | 238.7599 |  | 236.9599 | 236.9599 | 27.3575 |  | 15 |  | 0 |  | 2040 | 66.6864 |  |  | 0 |  |  | 0 | 0 | 96.99 | 95.8514 | 110.85
18_b | 0 |  | 0 | 135.33 | (28, 9) | ('A', 'E')
71_a | 0 |  | 0 | 192.08 | (8, 9) | ('E', 'E')
52_a | 0 |  | 0 | 25.73 | (2, 26) | ('S', 'A')
46_b | 0 |  | 0 | 161.79 | (8, 7) | ('E', 'E')
18_a | 0 |  | 0 | 135.33 | (9, 28) | ('E', 'A')

## HUS - Sinks capacity evolution
Sink node | Initial capacity [Mt] | 2030 capacity [Mt] | 2035 capacity [Mt] | 2040 capacity [Mt] | 2045 capacity [Mt] | 2050 capacity [Mt] | Final capacity [Mt]
1 | 1250 | 1250 | 1250 | 1250 | 1250 | 1250 | 1250
2 | 3790 | 3790 | 3790 | 3710.746 | 3682.814 | 3644.1029 | 3634.7544
3 | 2100 | 2100 | 2100 | 2100 | 2003.01 | 1907.1586 | 1796.3086
19 | 6655.37 | 6655.37 | 6655.37 | 6655.37 | 6655.37 | 6655.37 | 6655.37
20 | 4571.37 | 4571.37 | 4571.37 | 4571.37 | 4571.37 | 4571.37 | 4571.37
21 | 1372.72 | 1372.72 | 1372.72 | 1372.72 | 1372.72 | 1372.72 | 1372.72
22 | 2171.48 | 2171.48 | 2157.012 | 2130.122 | 2102.512 | 2074.002 | 2059.5249
23 | 4632.05 | 4632.05 | 4577.33 | 4523.048 | 4462.528 | 4398.608 | 4330.938
24 | 1319.75 | 1319.75 | 1319.75 | 1319.75 | 1319.75 | 1319.75 | 1319.75

## HUS - Utilization evolution
Utilization node | Utilization capacity [Mt] | 2030 utilization [Mt] | 2035 utilization [Mt] | 2040 utilization [Mt] | 2045 utilization [Mt] | 2050 utilization [Mt]
4 | 225 | 0 | 56.566 | 103.398 | 163.9589 | 198.8545
5 | 112.5 | 0 | 24.83 | 25.8 | 26.92 | 112.5
6 | 112.5 | 0 | 0 | 52.26 | 109.2306 | 111.4306

## HUS - Cost breakdown
Concept | 2030 | 2035 | 2040 | 2045 | 2050 | Total
Capture cost | 5288.0388 | 14008.7485 | 17322.9341 | 17547.2256 | 15772.0463 | 69938.9932
Injection cost | 453.1814 | 795.713 | 803.206 | 646.9286 | 437.0663 | 3136.0953
CAPEX onshore pipe | 344.3539 | 1157.4684 | 614.0313 | 363.3882 | 516.2669 | 2995.5087
CAPEX onshore pipe (insulation only) | 0 | 0 | 0 | 0 | 0 | 0
CAPEX offshore pipe | 0 | 98.423 | 66.6864 | 0 | 0 | 165.1094
CAPEX initial boosting stations | 5642.3444 | 7489.2119 | 5572.1104 | 3484.4341 | 1398.8621 | 23586.9629
CAPEX additional boosting stations | 0 | 326.2064 | 247.333 | 87.7362 | 259.7766 | 921.0522
OPEX onshore pipe | 44.7661 | 184.4041 | 219.6023 | 213.7003 | 229.1001 | 891.5729
OPEX onshore pipe (insulation only) | 0 | 0 | 0 | 0 | 0 | 0
OPEX offshore pipe | 0 | 12.795 | 18.3679 | 13.9229 | 10.5535 | 55.6393
OPEX initial boosting stations | 152.4064 | 317.8732 | 391.266 | 390.5473 | 333.8217 | 1585.9146
OPEX additional boosting stations | 0 | 8.3582 | 12.7139 | 11.9127 | 15.6791 | 48.664
Electricity cost initial boosting stations | 785.5606 | 2081.362 | 2573.7832 | 2606.5194 | 2342.9897 | 10390.2148
Electricity cost additional boosting stations | 0 | 39.4265 | 105.8049 | 96.2843 | 144.9304 | 386.4461
Shipping cost | 0 | 0 | 0 | 0 | 0 | 0
Penalty for uncaptured emissions | 45540.5713 | 25247.4468 | 13166.7432 | 6957.8432 | 998.3752 | 91910.9798
CO2 sales revenue | 0 | -6444.1213 | -10889.2946 | -13651.9812 | -14577.6319 | -45563.029
TOTAL | 58251.223 | 45323.3157 | 30225.2882 | 18768.4616 | 7881.8359 | 160450.1243

## Network length per scenario
Scenario | 2030 | 2035 | 2040 | 2045 | 2050
LUS | 221.96 | 426.98 | 939.14 | 1390.66 | 2262.59
EUS | 221.96 | 885.08 | 1358.93 | 1649.83 | 2394.66
HUS | 221.96 | 885.08 | 1358.93 | 1966.59 | 3047.72