## LUS - Pipes
Pipe ID | Installed | Diameter [inch] | Distance until highest point [km] | Longitude [km] | Node connections | Node types | Initial pressure [bar] | Pressure at highest point [bar] | Final pressure [bar] | Lowest pressure [bar] | Initial temperature [°C] | Temperature at critical pressure point [°C] | Final temperature [°C] | Lowest temperature [°C] | Number of boosters | Booster installation year | Installation Year | Present Value Cost [M€] | Insulated | U-value [W/m^2/K] | Insulation cost [M€] | Booster delta pressure [bar] | Booster delta temperature [°C] | Flow in 2030 | Flow in 2035 | Flow in 2040 | Flow in 2045 | Flow in 2050
17_b | 0 |  | 40.56 | 336.49 | (25, 11) | ('A', 'E') | [12 empty] | FALSE
60_a | 0 |  | 84.57 | 127.1 | (6, 21) | ('K', 'S') | [12 empty] | FALSE
65_a | 0 |  | 268.79 | 361.88 | (20, 23) | ('S', 'S') | [12 empty] | FALSE
4_b | 1 | 30 | 51.62 | 151.35 | (14, 6) | ('E', 'K') | 150 | 105.252 | 195.2647 | 105.252 | 45 | 35.0516 | 34.1184 | 33.9074 | 0 |  | 2035 | 212.9698 | FALSE | 2 | 0 |  |  | 0 | 27.132 | 0 | 25.8265 | 37.5
51_b | 0 |  | 173.15 | 463.4 | (12, 4) | ('E', 'K') | [12 empty] | FALSE
59_a | 0 |  | 201.52 | 356.04 | (18, 20) | ('E', 'S') | [12 empty] | FALSE
28_a | 0 |  | 207.57 | 496.16 | (13, 16) | ('E', 'E') | [12 empty] | FALSE
70_a | 0 |  | 64.08 | 369.46 | (16, 19) | ('E', 'S') | [12 empty] | FALSE
25_a | 1 | 38 | 186.05 | 297.08 | (16, 27) | ('E', 'A') | 150 | 87.3815 | 229.1929 | 87.3815 | 45 | 27.0959 | 40.2763 | 27.1237 | 1 | 2045 | 2045 | 310.4407 | FALSE | 2 | 0 | 50 | 10 | 0 | 0 | 0 | 107.39 | 110.85
1_b | 0 |  | 140.08 | 491.3 | (27, 19) | ('A', 'S') | [12 empty] | FALSE
32_a | 0 |  | 303.66 | 345.18 | (5, 21) | ('K', 'S') | [12 empty] | FALSE
53_a | 0 |  | 339.39 | 371.42 | (5, 14) | ('K', 'E') | [12 empty] | FALSE
62_a | 0 |  | 85.74 | 147.41 | (10, 22) | ('E', 'S') | [12 empty] | FALSE
0_b | 0 |  | 121.13 | 423.46 | (5, 4) | ('K', 'K') | [12 empty] | FALSE
26_a | 0 |  | 129.2 | 263.91 | (19, 23) | ('S', 'S') | [12 empty] | FALSE
43_a | 0 |  | 148.58 | 370.19 | (14, 17) | ('E', 'E') | [12 empty] | FALSE
47_b | 0 |  | 530.62 | 562.63 | (26, 12) | ('A', 'E') | [12 empty] | FALSE
56_b | 0 |  | 222.78 | 263.83 | (18, 15) | ('E', 'E') | [12 empty] | FALSE
63_b | 0 |  | 134.62 | 447.89 | (17, 11) | ('E', 'E') | [12 empty] | FALSE
50_a | 0 |  | 229 | 561.51 | (13, 15) | ('E', 'E') | [12 empty] | FALSE
23_b | 0 |  | 141.37 | 179.47 | (21, 14) | ('S', 'E') | [12 empty] | FALSE
51_a | 0 |  | 290.25 | 463.4 | (4, 12) | ('K', 'E') | [12 empty] | FALSE
68_a | 0 |  | 29.03 | 189.69 | (12, 19) | ('E', 'S') | [12 empty] | FALSE
4_a | 0 |  | 99.73 | 151.35 | (6, 14) | ('K', 'E') | [12 empty] | FALSE
16_b | 0 |  | 524.22 | 555.74 | (27, 12) | ('A', 'E') | [12 empty] | FALSE
16_a | 0 |  | 30.51 | 555.74 | (12, 27) | ('E', 'A') | [12 empty] | FALSE
43_b | 0 |  | 221.62 | 370.19 | (17, 14) | ('E', 'E') | [12 empty] | FALSE
60_b | 0 |  | 42.53 | 127.1 | (21, 6) | ('S', 'K') | [12 empty] | FALSE
56_a | 0 |  | 41.05 | 263.83 | (15, 18) | ('E', 'E') | [12 empty] | FALSE
31_b | 0 |  | 142.8 | 228.48 | (22, 15) | ('S', 'E') | [12 empty] | FALSE
61_a | 0 |  | 229.52 | 233.52 | (18, 23) | ('E', 'S') | [12 empty] | FALSE
5_a | 1 | 30 | 65.69 | 80.23 | (13, 23) | ('E', 'S') | 150 | 113.3821 | 142.0617 | 113.3821 | 45 | 35.7741 | 37.3537 | 35.1459 | 0 |  | 2035 | 115.1961 | FALSE | 2 | 0 |  |  | 0 | 57.46 | 60.52 | 63.92 | 67.67
57_b | 0 |  | 85.12 | 166.23 | (28, 21) | ('A', 'S') | [12 empty] | FALSE
44_b | 0 |  | 258.27 | 348.87 | (23, 12) | ('S', 'E') | [12 empty] | FALSE
14_a | 1 | 30 | 147.03 | 222.05 | (10, 21) | ('E', 'S') | 150 | 76.971 | 141.3779 | 76.971 | 45 | 25.4791 | 34.884 | 23.5384 | 1 | 2040 | 2040 | 243.2797 | FALSE | 2 | 0 | 50 | 10 | 0 | 0 | 32.956 | 37.822 | 60.63
41_a | 1 | 26 | 0 | 100.6 | (12, 20) | ('E', 'S') | 150 | 150 | 166.8025 | 150 | 45 | 45 | 33.6722 | 33.74 | 0 |  | 2030 | 175.2487 | FALSE | 2 | 0 |  |  | 19.638 | 24.83 | 25.8 | 26.92 | 0
64_a | 0 |  | 222.05 | 245.06 | (17, 24) | ('E', 'S') | [12 empty] | FALSE
41_b | 0 |  | 100.6 | 100.6 | (20, 12) | ('S', 'E') | [12 empty] | FALSE
9_b | 0 |  | 2.5 | 484.78 | (23, 15) | ('S', 'E') | [12 empty] | FALSE
40_a | 0 |  | 116.65 | 326.42 | (20, 21) | ('S', 'S') | [12 empty] | FALSE
54_a | 0 |  | 37.23 | 45.28 | (5, 20) | ('K', 'S') | [12 empty] | FALSE
17_a | 0 |  | 295.43 | 336.49 | (11, 25) | ('E', 'A') | [12 empty] | FALSE
19_b | 0 |  | 75.61 | 130.7 | (24, 14) | ('S', 'E') | [12 empty] | FALSE
61_b | 0 |  | 4 | 233.52 | (23, 18) | ('S', 'E') | [12 empty] | FALSE
19_a | 0 |  | 55.08 | 130.7 | (14, 24) | ('E', 'S') | [12 empty] | FALSE
59_b | 0 |  | 154.52 | 356.04 | (20, 18) | ('S', 'E') | [12 empty] | FALSE
63_a | 0 |  | 313.27 | 447.89 | (11, 17) | ('E', 'E') | [12 empty] | FALSE
26_b | 0 |  | 134.71 | 263.91 | (23, 19) | ('S', 'S') | [12 empty] | FALSE
62_b | 0 |  | 61.67 | 147.41 | (22, 10) | ('S', 'E') | [12 empty] | FALSE
58_b | 0 |  | 25.02 | 189.66 | (24, 4) | ('S', 'K') | [12 empty] | FALSE
58_a | 0 |  | 164.64 | 189.66 | (4, 24) | ('K', 'S') | [12 empty] | FALSE
44_a | 0 |  | 90.6 | 348.87 | (12, 23) | ('E', 'S') | [12 empty] | FALSE
34_a | 0 |  | 353.64 | 553.72 | (11, 12) | ('E', 'E') | [12 empty] | FALSE
2_b | 0 |  | 328.74 | 448.83 | (11, 4) | ('E', 'K') | [12 empty] | FALSE
53_b | 0 |  | 32.04 | 371.42 | (14, 5) | ('E', 'K') | [12 empty] | FALSE
28_b | 0 |  | 288.59 | 496.16 | (16, 13) | ('E', 'E') | [12 empty] | FALSE
2_a | 0 |  | 120.09 | 448.83 | (4, 11) | ('K', 'E') | [12 empty] | FALSE
10_a | 1 | 18 | 9.01 | 141.73 | (18, 22) | ('E', 'S') | 150 | 123.5077 | 123.257 | 123.257 | 45 | 37.2631 | 37.2149 | 37.5327 | 1 | 2050 | 2040 | 180.8769 | TRUE | 0.43 | 90.4385 | 50 | 10 | 0 | 0 | 26.414 | 26.414 | 24.3985
68_b | 0 |  | 160.66 | 189.69 | (19, 12) | ('S', 'E') | [12 empty] | FALSE
34_b | 0 |  | 200.08 | 553.72 | (12, 11) | ('E', 'E') | [12 empty] | FALSE
40_b | 0 |  | 209.77 | 326.42 | (21, 20) | ('S', 'S') | [12 empty] | FALSE
50_b | 0 |  | 332.5 | 561.51 | (15, 13) | ('E', 'E') | [12 empty] | FALSE
67_a | 1 | 42 | 12.05 | 110.44 | (11, 26) | ('E', 'A') | 150 | 111.4513 | 151.5961 | 111.4513 | 45 | 39.1705 | 38.8974 | 38.9375 | 0 |  | 2035 | 216.2982 | FALSE | 2 | 0 |  |  | 0 | 130.272 | 131.33 | 128.46 | 127.07
25_b | 0 |  | 109.53 | 297.08 | (27, 16) | ('A', 'E') | [12 empty] | FALSE
13_b | 1 | 34 | 183.25 | 343.97 | (22, 20) | ('S', 'S') | 173.257 | 80.4239 | 187.9561 | 80.4239 | 47.2149 | 24.1521 | 35.4953 | 24.0034 | 1 | 2050 | 2050 | 244.0085 | FALSE | 2 | 0 | 50 | 10 | 0 | 0 | 0 | 0 | 0
14_b | 0 |  | 75.02 | 222.05 | (21, 10) | ('S', 'E') | [12 empty] | FALSE
7_a | 0 |  | 351.04 | 518.06 | (6, 17) | ('K', 'E') | [12 empty] | FALSE
13_a | 0 |  | 160.72 | 343.97 | (20, 22) | ('S', 'S') | [12 empty] | FALSE
7_b | 0 |  | 167.02 | 518.06 | (17, 6) | ('E', 'K') | [12 empty] | FALSE
70_b | 0 |  | 305.38 | 369.46 | (19, 16) | ('S', 'E') | [12 empty] | FALSE
30_a | 0 |  | 44.01 | 243.08 | (13, 19) | ('E', 'S') | [12 empty] | FALSE
49_b | 0 |  | 48.51 | 302.06 | (25, 17) | ('A', 'E') | [12 empty] | FALSE
29_b | 1 | 22 | 0 | 78.12 | (12, 5) | ('E', 'K') | 150 | 150 | 177.6889 | 150 | 45 | 45 | 35.1544 | 35.1685 | 0 |  | 2050 | 40.2262 | FALSE | 2 | 0 |  |  | 0 | 0 | 0 | 0 | 28.2
29_a | 0 |  | 78.12 | 78.12 | (5, 12) | ('K', 'E') | [12 empty] | FALSE
65_b | 0 |  | 93.1 | 361.88 | (23, 20) | ('S', 'S') | [12 empty] | FALSE
54_b | 0 |  | 8.05 | 45.28 | (20, 5) | ('S', 'K') | [12 empty] | FALSE
23_a | 1 | 38 | 38.1 | 179.47 | (14, 21) | ('E', 'S') | 150 | 110.5222 | 147.3397 | 110.5222 | 45 | 37.413 | 32.9048 | 32.91 | 0 |  | 2030 | 426.5134 | FALSE | 2 | 0 |  |  | 49.55 | 0 | 52.26 | 28.2935 | 18.82
67_b | 0 |  | 85.34 | 110.44 | (26, 11) | ('A', 'E') | [12 empty] | FALSE
36_b | 0 |  | 248.75 | 325.83 | (20, 10) | ('S', 'E') | [12 empty] | FALSE
37_b | 0 |  | 86.53 | 347.61 | (24, 5) | ('S', 'K') | [12 empty] | FALSE
32_b | 0 |  | 41.52 | 345.18 | (21, 5) | ('S', 'K') | [12 empty] | FALSE
9_a | 0 |  | 482.28 | 484.78 | (15, 23) | ('E', 'S') | [12 empty] | FALSE
49_a | 0 |  | 165.53 | 302.06 | (17, 25) | ('E', 'A') | [12 empty] | FALSE
3_a | 0 |  | 11.06 | 68.85 | (4, 17) | ('K', 'E') | [12 empty] | FALSE
57_a | 0 |  | 80.11 | 166.23 | (21, 28) | ('S', 'A') | [12 empty] | FALSE
10_b | 0 |  | 132.71 | 141.73 | (22, 18) | ('S', 'E') | [12 empty] | FALSE
47_a | 0 |  | 31.51 | 562.63 | (12, 26) | ('E', 'A') | [12 empty] | FALSE
5_b | 0 |  | 14.54 | 80.23 | (23, 13) | ('S', 'E') | [12 empty] | FALSE
0_a | 0 |  | 302.33 | 423.46 | (4, 5) | ('K', 'K') | [12 empty] | FALSE
36_a | 0 |  | 77.08 | 325.83 | (10, 20) | ('E', 'S') | [12 empty] | FALSE
3_b | 1 | 34 | 57.79 | 68.85 | (17, 4) | ('E', 'K') | 150 | 138.1831 | 143.1323 | 138.1831 | 45 | 39.0136 | 38.694 | 38.5359 | 0 |  | 2040 | 81.6925 | FALSE | 2 | 0 |  |  | 0 | 0 | 60.486 | 74.21 | 75
1_a | 0 |  | 350.21 | 491.3 | (19, 27) | ('S', 'A') | [12 empty] | FALSE
64_b | 0 |  | 23.01 | 245.06 | (24, 17) | ('S', 'E') | [12 empty] | FALSE
31_a | 1 | 30 | 85.68 | 228.48 | (15, 22) | ('E', 'S') | 150 | 96.0149 | 157.9277 | 96.0149 | 45 | 36.2826 | 47.697 | 36.6839 | 1 | 2050 | 2050 | 287.657 | TRUE | 0.43 | 143.8285 | 50 | 10 | 0 | 0 | 0 | 0 | 73.04
30_b | 0 |  | 199.06 | 243.08 | (19, 13) | ('S', 'E') | [12 empty] | FALSE
37_a | 0 |  | 261.08 | 347.61 | (5, 24) | ('K', 'S') | [12 empty] | FALSE
11_b | 0 |  | 0 | 24.61 | (25, 1) | ('A', 'S')
11_a | 0 |  | 0 | 24.61 | (1, 25) | ('S', 'A')
46_b | 0 |  | 0 | 161.79 | (8, 7) | ('E', 'E')
46_a | 0 |  | 0 | 161.79 | (7, 8) | ('E', 'E')
71_a | 0 |  | 0 | 192.08 | (8, 9) | ('E', 'E')
71_b | 0 |  | 0 | 192.08 | (9, 8) | ('E', 'E')
52_a | 0 |  | 0 | 25.73 | (2, 26) | ('S', 'A')
20_a | 0 |  | 0 | 25.42 | (3, 27) | ('S', 'A')
18_b | 0 |  | 0 | 135.33 | (28, 9) | ('A', 'E')
18_a | 0 |  | 0 | 135.33 | (9, 28) | ('E', 'A')
52_b | 1 | 42 | 0 | 25.73 | (26, 2) | ('A', 'S') | 151.5961 |  | 149.5061 | 149.5061 | 38.8974 |  | 32 |  | 0 |  | 2035 | 98.423 |  |  | 0 |  |  | 0 | 130.272 | 131.33 | 128.46 | 127.07
20_b | 1 | 38 | 0 | 25.42 | (27, 3) | ('A', 'S') | 229.1929 |  | 226.8729 | 226.8729 | 40.2763 |  | 32 |  | 0 |  | 2045 | 50.5485 |  |  | 0 |  |  | 0 | 0 | 0 | 107.39 | 110.85

## LUS - Sinks capacity evolution
Sink node | Initial capacity [Mt] | 2030 capacity [Mt] | 2035 capacity [Mt] | 2040 capacity [Mt] | 2045 capacity [Mt] | 2050 capacity [Mt] | Final capacity [Mt]
1 | 1250 | 1250 | 1250 | 1250 | 1250 | 1250 | 1250
2 | 3790 | 3790 | 3790 | 3659.728 | 3528.398 | 3399.938 | 3272.868
3 | 2100 | 2100 | 2100 | 2100 | 2100 | 1992.61 | 1881.76
19 | 6655.37 | 6655.37 | 6655.37 | 6655.37 | 6655.37 | 6655.37 | 6655.37
20 | 4571.37 | 4571.37 | 4551.732 | 4526.902 | 4501.102 | 4474.182 | 4474.182
21 | 1372.72 | 1372.72 | 1323.17 | 1323.17 | 1237.954 | 1171.8385 | 1092.3885
22 | 2171.48 | 2171.48 | 2171.48 | 2171.48 | 2145.066 | 2118.652 | 2021.2135
23 | 4632.05 | 4632.05 | 4632.05 | 4574.59 | 4514.07 | 4450.15 | 4382.48
24 | 1319.75 | 1319.75 | 1319.75 | 1319.75 | 1319.75 | 1319.75 | 1319.75

## LUS - Utilization evolution
Utilization node | Utilization capacity [Mt] | 2030 utilization [Mt] | 2035 utilization [Mt] | 2040 utilization [Mt] | 2045 utilization [Mt] | 2050 utilization [Mt]
4 | 75 | 0 | 0 | 60.486 | 74.21 | 75
5 | 37.5 | 0 | 0 | 0 | 0 | 28.2
6 | 37.5 | 0 | 27.132 | 0 | 25.8265 | 37.5

## LUS - Cost breakdown
Concept | 2030 | 2035 | 2040 | 2045 | 2050 | Total
Capture cost | 5288.0388 | 13885.4734 | 17114.6251 | 17286.0322 | 15722.7936 | 69296.9631
Injection cost | 453.1814 | 1054.3075 | 1241.3856 | 1194.7756 | 1042.1536 | 4985.8037
CAPEX onshore pipe | 601.7621 | 544.4642 | 505.8491 | 310.4407 | 571.8917 | 2534.4079
CAPEX onshore pipe (insulation only) | 0 | 0 | 90.4385 | 0 | 143.8285 | 234.267
CAPEX offshore pipe | 0 | 98.423 | 0 | 50.5485 | 0 | 148.9714
CAPEX initial boosting stations | 4903.2588 | 9224.8657 | 5583.11 | 2800.7361 | 1398.8621 | 23910.8327
CAPEX additional boosting stations | 0 | 0 | 154.1549 | 187.4127 | 234.1925 | 575.7602
OPEX onshore pipe | 78.2293 | 130.0785 | 164.3601 | 164.9433 | 199.3733 | 736.9846
OPEX onshore pipe (insulation only) | 0 | 0 | 11.7573 | 8.9117 | 25.4532 | 46.1223
OPEX offshore pipe | 0 | 12.795 | 9.6987 | 13.9229 | 10.5535 | 46.9701
OPEX initial boosting stations | 132.4428 | 349.6284 | 415.62 | 390.5473 | 333.8217 | 1622.0603
OPEX additional boosting stations | 0 | 0 | 3.9621 | 7.8348 | 11.9388 | 23.7357
Electricity cost initial boosting stations | 785.5606 | 2063.0463 | 2542.8334 | 2567.7209 | 2335.673 | 10294.8341
Electricity cost additional boosting stations | 0 | 0 | 17.4008 | 58.0848 | 81.4823 | 156.9679
Shipping cost | 0 | 0 | 0 | 0 | 0 | 0
Penalty for uncaptured emissions | 45540.5713 | 25401.4715 | 13469.3155 | 7572.9696 | 1190.9742 | 93175.3021
CO2 sales revenue | 0 | -2148.0404 | -3629.7649 | -4550.6604 | -4851.336 | -15179.8017
TOTAL | 57783.0451 | 50616.513 | 37592.5504 | 28055.3092 | 18282.3743 | 192329.7921

## EUS - Pipes
Pipe ID | Length [km] | Installed | Diameter [inch] | Distance until highest point [km] | Longitude [km] | Node connections | Node types | Initial pressure [bar] | Pressure at highest point [bar] | Final pressure [bar] | Lowest pressure [bar] | Initial temperature [°C] | Temperature at critical pressure point [°C] | Final temperature [°C] | Lowest temperature [°C] | Number of boosters | Booster installation year | Installation Year | Present Value Cost [M€] | Insulated | U-value [W/m^2/K] | Insulation cost [M€] | Booster delta pressure [bar] | Booster delta temperature [°C] | Flow in 2030 | Flow in 2035 | Flow in 2040 | Flow in 2045 | Flow in 2050
17_b | 336.49 | 0 |  | 40.56 | 336.49 | (25, 11) | ('A', 'E') | [12 empty] | FALSE
60_a | 127.1 | 0 |  | 84.57 | 127.1 | (6, 21) | ('K', 'S') | [12 empty] | FALSE
65_a | 361.88 | 0 |  | 268.79 | 361.88 | (20, 23) | ('S', 'S') | [12 empty] | FALSE
4_b | 151.35 | 1 | 30 | 51.62 | 151.35 | (14, 6) | ('E', 'K') | 150 | 105.252 | 195.2647 | 105.252 | 45 | 35.0516 | 34.1184 | 33.9074 | 0 |  | 2040 | 161.4318 | FALSE | 2 | 0 |  |  | 0 | 0 | 49.362 | 54.12 | 56.32
51_b | 463.4 | 0 |  | 173.15 | 463.4 | (12, 4) | ('E', 'K') | [12 empty] | FALSE
59_a | 356.04 | 0 |  | 201.52 | 356.04 | (18, 20) | ('E', 'S') | [12 empty] | FALSE
28_a | 496.16 | 0 |  | 207.57 | 496.16 | (13, 16) | ('E', 'E') | [12 empty] | FALSE
70_a | 369.46 | 0 |  | 64.08 | 369.46 | (16, 19) | ('E', 'S') | [12 empty] | FALSE
25_a | 297.08 | 1 | 38 | 186.05 | 297.08 | (16, 27) | ('E', 'A') | 150 | 87.3815 | 229.1929 | 87.3815 | 45 | 27.0959 | 40.2763 | 27.1237 | 1 | 2045 | 2045 | 310.4407 | FALSE | 2 | 0 | 50 | 10 | 0 | 0 | 0 | 107.39 | 110.85
1_b | 491.3 | 0 |  | 140.08 | 491.3 | (27, 19) | ('A', 'S') | [12 empty] | FALSE
32_a | 345.18 | 0 |  | 303.66 | 345.18 | (5, 21) | ('K', 'S') | [12 empty] | FALSE
53_a | 371.42 | 0 |  | 339.39 | 371.42 | (5, 14) | ('K', 'E') | [12 empty] | FALSE
62_a | 147.41 | 0 |  | 85.74 | 147.41 | (10, 22) | ('E', 'S') | [12 empty] | FALSE
0_b | 423.46 | 0 |  | 121.13 | 423.46 | (5, 4) | ('K', 'K') | [12 empty] | FALSE
26_a | 263.91 | 0 |  | 129.2 | 263.91 | (19, 23) | ('S', 'S') | [12 empty] | FALSE
43_a | 370.19 | 0 |  | 148.58 | 370.19 | (14, 17) | ('E', 'E') | [12 empty] | FALSE
47_b | 562.63 | 0 |  | 530.62 | 562.63 | (26, 12) | ('A', 'E') | [12 empty] | FALSE
56_b | 263.83 | 0 |  | 222.78 | 263.83 | (18, 15) | ('E', 'E') | [12 empty] | FALSE
63_b | 447.89 | 0 |  | 134.62 | 447.89 | (17, 11) | ('E', 'E') | [12 empty] | FALSE
50_a | 561.51 | 0 |  | 229 | 561.51 | (13, 15) | ('E', 'E') | [12 empty] | FALSE
23_b | 179.47 | 0 |  | 141.37 | 179.47 | (21, 14) | ('S', 'E') | [12 empty] | FALSE
51_a | 463.4 | 0 |  | 290.25 | 463.4 | (4, 12) | ('K', 'E') | [12 empty] | FALSE
68_a | 189.69 | 0 |  | 29.03 | 189.69 | (12, 19) | ('E', 'S') | [12 empty] | FALSE
4_a | 151.35 | 0 |  | 99.73 | 151.35 | (6, 14) | ('K', 'E') | [12 empty] | FALSE
16_b | 555.74 | 0 |  | 524.22 | 555.74 | (27, 12) | ('A', 'E') | [12 empty] | FALSE
16_a | 555.74 | 0 |  | 30.51 | 555.74 | (12, 27) | ('E', 'A') | [12 empty] | FALSE
43_b | 370.19 | 0 |  | 221.62 | 370.19 | (17, 14) | ('E', 'E') | [12 empty] | FALSE
60_b | 127.1 | 0 |  | 42.53 | 127.1 | (21, 6) | ('S', 'K') | [12 empty] | FALSE
56_a | 263.83 | 0 |  | 41.05 | 263.83 | (15, 18) | ('E', 'E') | [12 empty] | FALSE
31_b | 228.48 | 0 |  | 142.8 | 228.48 | (22, 15) | ('S', 'E') | [12 empty] | FALSE
61_a | 233.52 | 0 |  | 229.52 | 233.52 | (18, 23) | ('E', 'S') | [12 empty] | FALSE
5_a | 80.23 | 1 | 30 | 65.69 | 80.23 | (13, 23) | ('E', 'S') | 150 | 113.3821 | 142.0617 | 113.3821 | 45 | 35.7741 | 37.3537 | 35.1459 | 0 |  | 2035 | 115.1961 | FALSE | 2 | 0 |  |  | 0 | 0 | 60.52 | 63.92 | 67.67
57_b | 166.23 | 0 |  | 85.12 | 166.23 | (28, 21) | ('A', 'S') | [12 empty] | FALSE
44_b | 348.87 | 0 |  | 258.27 | 348.87 | (23, 12) | ('S', 'E') | [12 empty] | FALSE
14_a | 222.05 | 1 | 30 | 147.03 | 222.05 | (10, 21) | ('E', 'S') | 150 | 76.971 | 141.3779 | 76.971 | 45 | 25.4791 | 34.884 | 23.5384 | 1 | 2040 | 2040 | 243.2797 | FALSE | 2 | 0 | 50 | 10 | 0 | 0 | 50.618 | 42.5829 | 60.63
41_a | 100.6 | 1 | 26 | 0 | 100.6 | (12, 20) | ('E', 'S') | 150 | 150 | 166.8025 | 150 | 45 | 45 | 33.6722 | 33.74 | 0 |  | 2030 | 175.2487 | FALSE | 2 | 0 |  |  | 19.638 | 24.83 | 25.8 | 26.92 | 28.2
64_a | 245.06 | 0 |  | 222.05 | 245.06 | (17, 24) | ('E', 'S') | [12 empty] | FALSE
41_b | 100.6 | 0 |  | 100.6 | 100.6 | (20, 12) | ('S', 'E') | [12 empty] | FALSE
9_b | 484.78 | 0 |  | 2.5 | 484.78 | (23, 15) | ('S', 'E') | [12 empty] | FALSE
40_a | 326.42 | 0 |  | 116.65 | 326.42 | (20, 21) | ('S', 'S') | [12 empty] | FALSE
54_a | 45.28 | 0 |  | 37.23 | 45.28 | (5, 20) | ('K', 'S') | [12 empty] | FALSE
17_a | 336.49 | 0 |  | 295.43 | 336.49 | (11, 25) | ('E', 'A') | [12 empty] | FALSE
19_b | 130.7 | 0 |  | 75.61 | 130.7 | (24, 14) | ('S', 'E') | [12 empty] | FALSE
61_b | 233.52 | 0 |  | 4 | 233.52 | (23, 18) | ('S', 'E') | [12 empty] | FALSE
19_a | 130.7 | 0 |  | 55.08 | 130.7 | (14, 24) | ('E', 'S') | [12 empty] | FALSE
59_b | 356.04 | 0 |  | 154.52 | 356.04 | (20, 18) | ('S', 'E') | [12 empty] | FALSE
63_a | 447.89 | 0 |  | 313.27 | 447.89 | (11, 17) | ('E', 'E') | [12 empty] | FALSE
26_b | 263.91 | 0 |  | 134.71 | 263.91 | (23, 19) | ('S', 'S') | [12 empty] | FALSE
62_b | 147.41 | 0 |  | 61.67 | 147.41 | (22, 10) | ('S', 'E') | [12 empty] | FALSE
58_b | 189.66 | 1 | 6 | 25.02 | 189.66 | (24, 4) | ('S', 'K') | 229.1941 | 171.4768 | 172.4071 | 171.4768 | 69.2307 | 32.7897 | 32.9404 | 32.8023 | 0 |  | 2045 | 31.5571 | FALSE | 2 | 0 |  |  | 0 | 0 | 0 | 0 | 0
58_a | 189.66 | 0 |  | 164.64 | 189.66 | (4, 24) | ('K', 'S') | [12 empty] | FALSE
44_a | 348.87 | 0 |  | 90.6 | 348.87 | (12, 23) | ('E', 'S') | [12 empty] | FALSE
34_a | 553.72 | 0 |  | 353.64 | 553.72 | (11, 12) | ('E', 'E') | [12 empty] | FALSE
2_b | 448.83 | 1 | 42 | 328.74 | 448.83 | (11, 4) | ('E', 'K') | 150 | 87.9351 | 175.6279 | 87.9351 | 45 | 23.1935 | 34.7969 | 22.4551 | 1 | 2045 | 2045 | 507.0414 | FALSE | 2 | 0 | 50 | 10 | 0 | 0 | 0 | 72.5808 | 76.462
53_b | 371.42 | 0 |  | 32.04 | 371.42 | (14, 5) | ('E', 'K') | [12 empty] | FALSE
28_b | 496.16 | 0 |  | 288.59 | 496.16 | (16, 13) | ('E', 'E') | [12 empty] | FALSE
2_a | 448.83 | 0 |  | 120.09 | 448.83 | (4, 11) | ('K', 'E') | [12 empty] | FALSE
10_a | 141.73 | 1 | 18 | 9.01 | 141.73 | (18, 22) | ('E', 'S') | 150 | 123.5077 | 123.257 | 123.257 | 45 | 37.2631 | 37.2149 | 37.5327 | 1 | 2050 | 2040 | 180.8769 | TRUE | 0.43 | 90.4385 | 50 | 10 | 0 | 0 | 0 | 26.414 | 26.414
68_b | 189.69 | 0 |  | 160.66 | 189.69 | (19, 12) | ('S', 'E') | [12 empty] | FALSE
34_b | 553.72 | 0 |  | 200.08 | 553.72 | (12, 11) | ('E', 'E') | [12 empty] | FALSE
40_b | 326.42 | 0 |  | 209.77 | 326.42 | (21, 20) | ('S', 'S') | [12 empty] | FALSE
50_b | 561.51 | 0 |  | 332.5 | 561.51 | (15, 13) | ('E', 'E') | [12 empty] | FALSE
67_a | 110.44 | 1 | 42 | 12.05 | 110.44 | (11, 26) | ('E', 'A') | 150 | 111.4513 | 151.5961 | 111.4513 | 45 | 39.1705 | 38.8974 | 38.9375 | 0 |  | 2035 | 216.2982 | FALSE | 2 | 0 |  |  | 0 | 110.934 | 131.33 | 55.8792 | 50.608
25_b | 297.08 | 0 |  | 109.53 | 297.08 | (27, 16) | ('A', 'E') | [12 empty] | FALSE
13_b | 343.97 | 1 | 34 | 183.25 | 343.97 | (22, 20) | ('S', 'S') | 157.9277 | 65.0946 | 172.6267 | 65.0946 | 47.697 | 24.6342 | 35.9774 | 24.4855 | 1 | 2050 | 2050 | 244.0085 | FALSE | 2 | 0 | 50 | 10 | 0 | 0 | 0 | 0 | 46.8
14_b | 222.05 | 0 |  | 75.02 | 222.05 | (21, 10) | ('S', 'E') | [12 empty] | FALSE
7_a | 518.06 | 0 |  | 351.04 | 518.06 | (6, 17) | ('K', 'E') | [12 empty] | FALSE
13_a | 343.97 | 0 |  | 160.72 | 343.97 | (20, 22) | ('S', 'S') | [12 empty] | FALSE
7_b | 518.06 | 0 |  | 167.02 | 518.06 | (17, 6) | ('E', 'K') | [12 empty] | FALSE
70_b | 369.46 | 0 |  | 305.38 | 369.46 | (19, 16) | ('S', 'E') | [12 empty] | FALSE
30_a | 243.08 | 0 |  | 44.01 | 243.08 | (13, 19) | ('E', 'S') | [12 empty] | FALSE
49_b | 302.06 | 0 |  | 48.51 | 302.06 | (25, 17) | ('A', 'E') | [12 empty] | FALSE
29_b | 78.12 | 0 |  | 0 | 78.12 | (12, 5) | ('E', 'K') | [12 empty] | FALSE
29_a | 78.12 | 0 |  | 78.12 | 78.12 | (5, 12) | ('K', 'E') | [12 empty] | FALSE
65_b | 361.88 | 0 |  | 93.1 | 361.88 | (23, 20) | ('S', 'S') | [12 empty] | FALSE
54_b | 45.28 | 1 | 42 | 8.05 | 45.28 | (20, 5) | ('S', 'K') | 172.6267 | 170.9625 | 179.4957 | 170.9625 | 35.9774 | 35.125 | 33.2054 | 33.2599 | 0 |  | 2050 | 39.0379 | FALSE | 2 | 0 |  |  | 0 | 0 | 0 | 0 | 75
23_a | 179.47 | 1 | 38 | 38.1 | 179.47 | (14, 21) | ('E', 'S') | 150 | 110.5222 | 147.3397 | 110.5222 | 45 | 37.413 | 32.9048 | 32.91 | 0 |  | 2030 | 426.5134 | FALSE | 2 | 0 |  |  | 49.55 | 50.73 | 2.898 | 0 | 0
67_b | 110.44 | 0 |  | 85.34 | 110.44 | (26, 11) | ('A', 'E') | [12 empty] | FALSE
36_b | 325.83 | 0 |  | 248.75 | 325.83 | (20, 10) | ('S', 'E') | [12 empty] | FALSE
37_b | 347.61 | 0 |  | 86.53 | 347.61 | (24, 5) | ('S', 'K') | [12 empty] | FALSE
32_b | 345.18 | 0 |  | 41.52 | 345.18 | (21, 5) | ('S', 'K') | [12 empty] | FALSE
9_a | 484.78 | 0 |  | 482.28 | 484.78 | (15, 23) | ('E', 'S') | [12 empty] | FALSE
49_a | 302.06 | 0 |  | 165.53 | 302.06 | (17, 25) | ('E', 'A') | [12 empty] | FALSE
3_a | 68.85 | 0 |  | 11.06 | 68.85 | (4, 17) | ('K', 'E') | [12 empty] | FALSE
57_a | 166.23 | 0 |  | 80.11 | 166.23 | (21, 28) | ('S', 'A') | [12 empty] | FALSE
10_b | 141.73 | 0 |  | 132.71 | 141.73 | (22, 18) | ('S', 'E') | [12 empty] | FALSE
47_a | 562.63 | 0 |  | 31.51 | 562.63 | (12, 26) | ('E', 'A') | [12 empty] | FALSE
5_b | 80.23 | 0 |  | 14.54 | 80.23 | (23, 13) | ('S', 'E') | [12 empty] | FALSE
0_a | 423.46 | 0 |  | 302.33 | 423.46 | (4, 5) | ('K', 'K') | [12 empty] | FALSE
36_a | 325.83 | 0 |  | 77.08 | 325.83 | (10, 20) | ('E', 'S') | [12 empty] | FALSE
3_b | 68.85 | 1 | 30 | 57.79 | 68.85 | (17, 4) | ('E', 'K') | 150 | 137.5372 | 142.4071 | 137.5372 | 45 | 38.3716 | 37.9404 | 37.7991 | 0 |  | 2035 | 95.0941 | FALSE | 2 | 0 |  |  | 0 | 54.264 | 71.61 | 73.3722 | 73.3722
1_a | 491.3 | 0 |  | 350.21 | 491.3 | (19, 27) | ('S', 'A') | [12 empty] | FALSE
64_b | 245.06 | 0 |  | 23.01 | 245.06 | (24, 17) | ('S', 'E') | [12 empty] | FALSE
31_a | 228.48 | 1 | 30 | 85.68 | 228.48 | (15, 22) | ('E', 'S') | 150 | 96.0149 | 157.9277 | 96.0149 | 45 | 36.2826 | 47.697 | 36.6839 | 1 | 2050 | 2050 | 287.657 | TRUE | 0.43 | 143.8285 | 50 | 10 | 0 | 0 | 0 | 0 | 73.04
30_b | 243.08 | 0 |  | 199.06 | 243.08 | (19, 13) | ('S', 'E') | [12 empty] | FALSE
37_a | 347.61 | 0 |  | 261.08 | 347.61 | (5, 24) | ('K', 'S') | [12 empty] | FALSE
11_b | 24.61 | 0 |  | 0 | 24.61 | (25, 1) | ('A', 'S')
11_a | 24.61 | 0 |  | 0 | 24.61 | (1, 25) | ('S', 'A')
46_b | 161.79 | 0 |  | 0 | 161.79 | (8, 7) | ('E', 'E')
46_a | 161.79 | 0 |  | 0 | 161.79 | (7, 8) | ('E', 'E')
71_a | 192.08 | 0 |  | 0 | 192.08 | (8, 9) | ('E', 'E')
71_b | 192.08 | 0 |  | 0 | 192.08 | (9, 8) | ('E', 'E')
52_a | 25.73 | 0 |  | 0 | 25.73 | (2, 26) | ('S', 'A')
20_a | 25.42 | 0 |  | 0 | 25.42 | (3, 27) | ('S', 'A')
18_b | 135.33 | 0 |  | 0 | 135.33 | (28, 9) | ('A', 'E')
18_a | 135.33 | 0 |  | 0 | 135.33 | (9, 28) | ('E', 'A')
52_b | 25.73 | 1 | 42 | 0 | 25.73 | (26, 2) | ('A', 'S') | 151.5961 |  | 149.5061 | 149.5061 | 38.8974 |  | 32 |  | 0 |  | 2035 | 98.423 |  |  | 0 |  |  | 0 | 110.934 | 131.33 | 55.8792 | 50.608
20_b | 25.42 | 1 | 38 | 0 | 25.42 | (27, 3) | ('A', 'S') | 229.1929 |  | 226.8729 | 226.8729 | 40.2763 |  | 32 |  | 0 |  | 2045 | 50.5485 |  |  | 0 |  |  | 0 | 0 | 0 | 107.39 | 110.85

## PIPE
Pipeline identifier | Node connection | Connection type | Longitude (km)
0_a | (4, 5) | ('K', 'K') | 423.46
0_b | (5, 4) | ('K', 'K') | 423.46
1_a | (19, 27) | ('S', 'A') | 491.3
1_b | (27, 19) | ('A', 'S') | 491.3
2_a | (4, 11) | ('K', 'E') | 448.83
2_b | (11, 4) | ('E', 'K') | 448.83
3_a | (4, 17) | ('K', 'E') | 68.85
3_b | (17, 4) | ('E', 'K') | 68.85
4_a | (6, 14) | ('K', 'E') | 151.35
4_b | (14, 6) | ('E', 'K') | 151.35
5_a | (13, 23) | ('E', 'S') | 80.23
5_b | (23, 13) | ('S', 'E') | 80.23
7_a | (6, 17) | ('K', 'E') | 518.06
7_b | (17, 6) | ('E', 'K') | 518.06
9_a | (15, 23) | ('E', 'S') | 484.78
9_b | (23, 15) | ('S', 'E') | 484.78
10_a | (18, 22) | ('E', 'S') | 141.73
10_b | (22, 18) | ('S', 'E') | 141.73
11_a | (1, 25) | ('S', 'A') | 24.61
11_b | (25, 1) | ('A', 'S') | 24.61
13_a | (20, 22) | ('S', 'S') | 343.97
13_b | (22, 20) | ('S', 'S') | 343.97
14_a | (10, 21) | ('E', 'S') | 222.05
14_b | (21, 10) | ('S', 'E') | 222.05
16_a | (12, 27) | ('E', 'A') | 555.74
16_b | (27, 12) | ('A', 'E') | 555.74
17_a | (11, 25) | ('E', 'A') | 336.49
17_b | (25, 11) | ('A', 'E') | 336.49
18_a | (9, 28) | ('E', 'A') | 135.33
18_b | (28, 9) | ('A', 'E') | 135.33
19_a | (14, 24) | ('E', 'S') | 130.7
19_b | (24, 14) | ('S', 'E') | 130.7
20_a | (3, 27) | ('S', 'A') | 25.42
20_b | (27, 3) | ('A', 'S') | 25.42
23_a | (14, 21) | ('E', 'S') | 179.47
23_b | (21, 14) | ('S', 'E') | 179.47
25_a | (16, 27) | ('E', 'A') | 297.08
25_b | (27, 16) | ('A', 'E') | 297.08
26_a | (19, 23) | ('S', 'S') | 263.91
26_b | (23, 19) | ('S', 'S') | 263.91
28_a | (13, 16) | ('E', 'E') | 496.16
28_b | (16, 13) | ('E', 'E') | 496.16
29_a | (5, 12) | ('K', 'E') | 78.12
29_b | (12, 5) | ('E', 'K') | 78.12
30_a | (13, 19) | ('E', 'S') | 243.08
30_b | (19, 13) | ('S', 'E') | 243.08
31_a | (15, 22) | ('E', 'S') | 228.48
31_b | (22, 15) | ('S', 'E') | 228.48
32_a | (5, 21) | ('K', 'S') | 345.18
32_b | (21, 5) | ('S', 'K') | 345.18
34_a | (11, 12) | ('E', 'E') | 553.72
34_b | (12, 11) | ('E', 'E') | 553.72
36_a | (10, 20) | ('E', 'S') | 325.83
36_b | (20, 10) | ('S', 'E') | 325.83
37_a | (5, 24) | ('K', 'S') | 347.61
37_b | (24, 5) | ('S', 'K') | 347.61
40_a | (20, 21) | ('S', 'S') | 326.42
40_b | (21, 20) | ('S', 'S') | 326.42
41_a | (12, 20) | ('E', 'S') | 100.6
41_b | (20, 12) | ('S', 'E') | 100.6
43_a | (14, 17) | ('E', 'E') | 370.19
43_b | (17, 14) | ('E', 'E') | 370.19
44_a | (12, 23) | ('E', 'S') | 348.87
44_b | (23, 12) | ('S', 'E') | 348.87
46_a | (7, 8) | ('E', 'E') | 161.79
46_b | (8, 7) | ('E', 'E') | 161.79
47_a | (12, 26) | ('E', 'A') | 562.63
47_b | (26, 12) | ('A', 'E') | 562.63
49_a | (17, 25) | ('E', 'A') | 302.06
49_b | (25, 17) | ('A', 'E') | 302.06
50_a | (13, 15) | ('E', 'E') | 561.51
50_b | (15, 13) | ('E', 'E') | 561.51
51_a | (4, 12) | ('K', 'E') | 463.4
51_b | (12, 4) | ('E', 'K') | 463.4
52_a | (2, 26) | ('S', 'A') | 25.73
52_b | (26, 2) | ('A', 'S') | 25.73
53_a | (5, 14) | ('K', 'E') | 371.42
53_b | (14, 5) | ('E', 'K') | 371.42
54_a | (5, 20) | ('K', 'S') | 45.28
54_b | (20, 5) | ('S', 'K') | 45.28
56_a | (15, 18) | ('E', 'E') | 263.83
56_b | (18, 15) | ('E', 'E') | 263.83
57_a | (21, 28) | ('S', 'A') | 166.23
57_b | (28, 21) | ('A', 'S') | 166.23
58_a | (4, 24) | ('K', 'S') | 189.66
58_b | (24, 4) | ('S', 'K') | 189.66
59_a | (18, 20) | ('E', 'S') | 356.04
59_b | (20, 18) | ('S', 'E') | 356.04
60_a | (6, 21) | ('K', 'S') | 127.1
60_b | (21, 6) | ('S', 'K') | 127.1
61_a | (18, 23) | ('E', 'S') | 233.52
61_b | (23, 18) | ('S', 'E') | 233.52
62_a | (10, 22) | ('E', 'S') | 147.41
62_b | (22, 10) | ('S', 'E') | 147.41
63_a | (11, 17) | ('E', 'E') | 447.89
63_b | (17, 11) | ('E', 'E') | 447.89
64_a | (17, 24) | ('E', 'S') | 245.06
64_b | (24, 17) | ('S', 'E') | 245.06
65_a | (20, 23) | ('S', 'S') | 361.88
65_b | (23, 20) | ('S', 'S') | 361.88
67_a | (11, 26) | ('E', 'A') | 110.44
67_b | (26, 11) | ('A', 'E') | 110.44
68_a | (12, 19) | ('E', 'S') | 189.69
68_b | (19, 12) | ('S', 'E') | 189.69
70_a | (16, 19) | ('E', 'S') | 369.46
70_b | (19, 16) | ('S', 'E') | 369.46
71_a | (8, 9) | ('E', 'E') | 192.08
71_b | (9, 8) | ('E', 'E') | 192.08

## EUS - Sinks capacity evolution
Sink node | Initial capacity [Mt] | 2030 capacity [Mt] | 2035 capacity [Mt] | 2040 capacity [Mt] | 2045 capacity [Mt] | 2050 capacity [Mt] | Final capacity [Mt]
1 | 1250 | 1250 | 1250 | 1250 | 1250 | 1250 | 1250
2 | 3790 | 3790 | 3790 | 3679.066 | 3547.736 | 3491.8568 | 3441.2488
3 | 2100 | 2100 | 2100 | 2100 | 2100 | 1992.61 | 1881.76
19 | 6655.37 | 6655.37 | 6655.37 | 6655.37 | 6655.37 | 6655.37 | 6655.37
20 | 4571.37 | 4571.37 | 4551.732 | 4526.902 | 4501.102 | 4474.182 | 4474.182
21 | 1372.72 | 1372.72 | 1323.17 | 1272.44 | 1218.924 | 1176.3411 | 1115.7111
22 | 2171.48 | 2171.48 | 2171.48 | 2171.48 | 2171.48 | 2145.066 | 2092.412
23 | 4632.05 | 4632.05 | 4632.05 | 4632.05 | 4571.53 | 4507.61 | 4439.94
24 | 1319.75 | 1319.75 | 1319.75 | 1319.75 | 1319.75 | 1319.75 | 1319.75

## EUS - Utilization evolution
Utilization node | Utilization capacity [Mt] | 2030 utilization [Mt] | 2035 utilization [Mt] | 2040 utilization [Mt] | 2045 utilization [Mt] | 2050 utilization [Mt]
4 | 150 | 0 | 54.264 | 71.61 | 145.953 | 149.8341
5 | 75 | 0 | 0 | 0 | 0 | 75
6 | 75 | 0 | 0 | 49.362 | 54.12 | 56.32

## EUS - Cost breakdown
Concept | 2030 | 2035 | 2040 | 2045 | 2050 | Total
Capture cost | 5288.0388 | 13947.1109 | 17218.7796 | 17416.6289 | 15732.5738 | 69603.1321
Injection cost | 453.1814 | 925.0102 | 1022.2958 | 920.8521 | 739.6099 | 4060.9495
CAPEX onshore pipe | 601.7621 | 426.5885 | 585.5884 | 849.0393 | 570.7034 | 3033.6817
CAPEX onshore pipe (insulation only) | 0 | 0 | 90.4385 | 0 | 143.8285 | 234.267
CAPEX offshore pipe | 0 | 98.423 | 0 | 50.5485 | 0 | 148.9714
CAPEX initial boosting stations | 4903.2588 | 9647.4559 | 4276.4956 | 3548.357 | 1398.8621 | 23774.4293
CAPEX additional boosting stations | 0 | 0 | 154.1549 | 416.3574 | 234.1925 | 804.7048
OPEX onshore pipe | 78.2293 | 114.7546 | 163.1107 | 234.0142 | 251.5754 | 841.6843
OPEX onshore pipe (insulation only) | 0 | 0 | 11.7573 | 8.9117 | 25.4532 | 46.1223
OPEX offshore pipe | 0 | 12.795 | 9.6987 | 13.9229 | 10.5535 | 46.9701
OPEX initial boosting stations | 132.4428 | 361.0451 | 388.989 | 390.5473 | 333.8217 | 1606.8459
OPEX additional boosting stations | 0 | 0 | 3.9621 | 13.731 | 16.3969 | 34.09
Electricity cost initial boosting stations | 785.5606 | 2072.2041 | 2558.3083 | 2587.1202 | 2337.1259 | 10340.319
Electricity cost additional boosting stations | 0 | 0 | 26.7263 | 89.0215 | 119.4414 | 235.1892
Shipping cost | 0 | 0 | 0 | 0 | 0 | 0
Penalty for uncaptured emissions | 45540.5713 | 25324.4592 | 13318.0294 | 7265.4064 | 1152.7292 | 92601.1955
CO2 sales revenue | 0 | -4296.0809 | -7259.5297 | -9101.3208 | -9694.1949 | -30351.1263
TOTAL | 57783.0451 | 48633.7656 | 32466.609 | 24694.2259 | 13203.3909 | 176781.0366

## HUS - Pipes
Pipe ID | Installed | Diameter [inch] | Distance until highest point [km] | Longitude [km] | Node connections | Node types | Initial pressure [bar] | Pressure at highest point [bar] | Final pressure [bar] | Lowest pressure [bar] | Initial temperature [°C] | Temperature at critical pressure point [°C] | Final temperature [°C] | Lowest temperature [°C] | Number of boosters | Booster installation year | Installation Year | Present Value Cost [M€] | Insulated | U-value [W/m^2/K] | Insulation cost [M€] | Booster delta pressure [bar] | Booster delta temperature [°C] | Flow in 2030 | Flow in 2035 | Flow in 2040 | Flow in 2045 | Flow in 2050
17_b | 0 |  | 40.56 | 336.49 | (25, 11) | ('A', 'E') | [12 empty] | FALSE
60_a | 0 |  | 84.57 | 127.1 | (6, 21) | ('K', 'S') | [12 empty] | FALSE
65_a | 0 |  | 268.79 | 361.88 | (20, 23) | ('S', 'S') | [12 empty] | FALSE
4_b | 1 | 30 | 51.62 | 151.35 | (14, 6) | ('E', 'K') | 150 | 105.252 | 195.2647 | 105.252 | 45 | 35.0516 | 34.1184 | 33.9074 | 0 |  | 2035 | 212.9698 | FALSE | 2 | 0 |  |  | 0 | 11.926 | 52.26 | 54.12 | 56.32
51_b | 0 |  | 173.15 | 463.4 | (12, 4) | ('E', 'K') | [12 empty] | FALSE
59_a | 0 |  | 201.52 | 356.04 | (18, 20) | ('E', 'S') | [12 empty] | FALSE
28_a | 0 |  | 207.57 | 496.16 | (13, 16) | ('E', 'E') | [12 empty] | FALSE
70_a | 0 |  | 64.08 | 369.46 | (16, 19) | ('E', 'S') | [12 empty] | FALSE
25_a | 1 | 38 | 186.05 | 297.08 | (16, 27) | ('E', 'A') | 150 | 87.3815 | 229.1929 | 87.3815 | 45 | 27.0959 | 40.2763 | 27.1237 | 1 | 2045 | 2045 | 310.4407 | FALSE | 2 | 0 | 50 | 10 | 0 | 0 | 0 | 95.648 | 110.85
1_b | 0 |  | 140.08 | 491.3 | (27, 19) | ('A', 'S') | [12 empty] | FALSE
32_a | 0 |  | 303.66 | 345.18 | (5, 21) | ('K', 'S') | [12 empty] | FALSE
53_a | 0 |  | 339.39 | 371.42 | (5, 14) | ('K', 'E') | [12 empty] | FALSE
62_a | 0 |  | 85.74 | 147.41 | (10, 22) | ('E', 'S') | [12 empty] | FALSE
0_b | 0 |  | 121.13 | 423.46 | (5, 4) | ('K', 'K') | [12 empty] | FALSE
26_a | 0 |  | 129.2 | 263.91 | (19, 23) | ('S', 'S') | [12 empty] | FALSE
43_a | 0 |  | 148.58 | 370.19 | (14, 17) | ('E', 'E') | [12 empty] | FALSE
47_b | 0 |  | 530.62 | 562.63 | (26, 12) | ('A', 'E') | [12 empty] | FALSE
56_b | 0 |  | 222.78 | 263.83 | (18, 15) | ('E', 'E') | [12 empty] | FALSE
63_b | 0 |  | 134.62 | 447.89 | (17, 11) | ('E', 'E') | [12 empty] | FALSE
50_a | 0 |  | 229 | 561.51 | (13, 15) | ('E', 'E') | [12 empty] | FALSE
23_b | 0 |  | 141.37 | 179.47 | (21, 14) | ('S', 'E') | [12 empty] | FALSE
51_a | 0 |  | 290.25 | 463.4 | (4, 12) | ('K', 'E') | [12 empty] | FALSE
68_a | 0 |  | 29.03 | 189.69 | (12, 19) | ('E', 'S') | [12 empty] | FALSE
4_a | 0 |  | 99.73 | 151.35 | (6, 14) | ('K', 'E') | [12 empty] | FALSE
16_b | 0 |  | 524.22 | 555.74 | (27, 12) | ('A', 'E') | [12 empty] | FALSE
16_a | 0 |  | 30.51 | 555.74 | (12, 27) | ('E', 'A') | [12 empty] | FALSE
43_b | 0 |  | 221.62 | 370.19 | (17, 14) | ('E', 'E') | [12 empty] | FALSE
60_b | 1 | 26 | 42.53 | 127.1 | (21, 6) | ('S', 'K') | 141.3779 | 108.3011 | 224.4934 | 108.3011 | 34.884 | 26.6679 | 34.2168 | 24.1897 | 1 | 2040 | 2040 | 125.8704 | FALSE | 2 | 0 | 50 | 10 | 0 | 0 | 54.52 | 43.3195 | 51.9585
56_a | 0 |  | 41.05 | 263.83 | (15, 18) | ('E', 'E') | [12 empty] | FALSE
31_b | 0 |  | 142.8 | 228.48 | (22, 15) | ('S', 'E') | [12 empty] | FALSE
61_a | 0 |  | 229.52 | 233.52 | (18, 23) | ('E', 'S') | [12 empty] | FALSE
5_a | 1 | 30 | 65.69 | 80.23 | (13, 23) | ('E', 'S') | 150 | 113.3821 | 142.0617 | 113.3821 | 45 | 35.7741 | 37.3537 | 35.1459 | 0 |  | 2035 | 115.1961 | FALSE | 2 | 0 |  |  | 0 | 0 | 55.922 | 63.92 | 67.67
57_b | 0 |  | 85.12 | 166.23 | (28, 21) | ('A', 'S') | [12 empty] | FALSE
44_b | 0 |  | 258.27 | 348.87 | (23, 12) | ('S', 'E') | [12 empty] | FALSE
14_a | 1 | 30 | 147.03 | 222.05 | (10, 21) | ('E', 'S') | 150 | 76.971 | 141.3779 | 76.971 | 45 | 25.4791 | 34.884 | 23.5384 | 1 | 2040 | 2040 | 243.2797 | FALSE | 2 | 0 | 50 | 10 | 0 | 0 | 54.52 | 57.41 | 60.63
41_a | 1 | 26 | 0 | 100.6 | (12, 20) | ('E', 'S') | 150 | 150 | 166.8025 | 150 | 45 | 45 | 33.6722 | 33.74 | 0 |  | 2030 | 175.2487 | FALSE | 2 | 0 |  |  | 19.638 | 24.83 | 25.8 | 26.92 | 28.2
64_a | 0 |  | 222.05 | 245.06 | (17, 24) | ('E', 'S') | [12 empty] | FALSE
41_b | 0 |  | 100.6 | 100.6 | (20, 12) | ('S', 'E') | [12 empty] | FALSE
9_b | 0 |  | 2.5 | 484.78 | (23, 15) | ('S', 'E') | [12 empty] | FALSE
40_a | 0 |  | 116.65 | 326.42 | (20, 21) | ('S', 'S') | [12 empty] | FALSE
54_a | 0 |  | 37.23 | 45.28 | (5, 20) | ('K', 'S') | [12 empty] | FALSE
17_a | 0 |  | 295.43 | 336.49 | (11, 25) | ('E', 'A') | [12 empty] | FALSE
19_b | 0 |  | 75.61 | 130.7 | (24, 14) | ('S', 'E') | [12 empty] | FALSE
61_b | 0 |  | 4 | 233.52 | (23, 18) | ('S', 'E') | [12 empty] | FALSE
19_a | 0 |  | 55.08 | 130.7 | (14, 24) | ('E', 'S') | [12 empty] | FALSE
59_b | 0 |  | 154.52 | 356.04 | (20, 18) | ('S', 'E') | [12 empty] | FALSE
63_a | 0 |  | 313.27 | 447.89 | (11, 17) | ('E', 'E') | [12 empty] | FALSE
26_b | 0 |  | 134.71 | 263.91 | (23, 19) | ('S', 'S') | [12 empty] | FALSE
62_b | 0 |  | 61.67 | 147.41 | (22, 10) | ('S', 'E') | [12 empty] | FALSE
58_b | 1 | 6 | 25.02 | 189.66 | (24, 4) | ('S', 'K') | 202.4149 | 144.6976 | 145.6279 | 144.6976 | 69.9843 | 33.5433 | 33.694 | 33.5559 | 0 |  | 2045 | 31.5571 | FALSE | 2 | 0 |  |  | 0 | 0 | 0 | 0 | 0
58_a | 0 |  | 164.64 | 189.66 | (4, 24) | ('K', 'S') | [12 empty] | FALSE
44_a | 0 |  | 90.6 | 348.87 | (12, 23) | ('E', 'S') | [12 empty] | FALSE
34_a | 0 |  | 353.64 | 553.72 | (11, 12) | ('E', 'E') | [12 empty] | FALSE
2_b | 1 | 42 | 328.74 | 448.83 | (11, 4) | ('E', 'K') | 150 | 87.9351 | 175.6279 | 87.9351 | 45 | 23.1935 | 34.7969 | 22.4551 | 1 | 2045 | 2045 | 507.0414 | FALSE | 2 | 0 | 50 | 10 | 0 | 0 | 0 | 128.46 | 127.07
53_b | 0 |  | 32.04 | 371.42 | (14, 5) | ('E', 'K') | [12 empty] | FALSE
28_b | 0 |  | 288.59 | 496.16 | (16, 13) | ('E', 'E') | [12 empty] | FALSE
2_a | 0 |  | 120.09 | 448.83 | (4, 11) | ('K', 'E') | [12 empty] | FALSE
10_a | 1 | 18 | 9.01 | 141.73 | (18, 22) | ('E', 'S') | 150 | 123.5077 | 123.257 | 123.257 | 45 | 37.2631 | 37.2149 | 37.5327 | 1 | 2050 | 2040 | 180.8769 | TRUE | 0.43 | 90.4385 | 50 | 10 | 0 | 0 | 0 | 26.414 | 26.414
68_b | 0 |  | 160.66 | 189.69 | (19, 12) | ('S', 'E') | [12 empty] | FALSE
34_b | 0 |  | 200.08 | 553.72 | (12, 11) | ('E', 'E') | [12 empty] | FALSE
40_b | 0 |  | 209.77 | 326.42 | (21, 20) | ('S', 'S') | [12 empty] | FALSE
50_b | 0 |  | 332.5 | 561.51 | (15, 13) | ('E', 'E') | [12 empty] | FALSE
67_a | 1 | 42 | 12.05 | 110.44 | (11, 26) | ('E', 'A') | 150 | 111.4513 | 151.5961 | 111.4513 | 45 | 39.1705 | 38.8974 | 38.9375 | 0 |  | 2035 | 216.2982 | FALSE | 2 | 0 |  |  | 0 | 96.792 | 131.33 | 0 | 0
25_b | 0 |  | 109.53 | 297.08 | (27, 16) | ('A', 'E') | [12 empty] | FALSE
13_b | 1 | 34 | 183.25 | 343.97 | (22, 20) | ('S', 'S') | 157.9277 | 65.0946 | 172.6267 | 65.0946 | 47.697 | 24.6342 | 35.9774 | 24.4855 | 1 | 2050 | 2050 | 244.0085 | FALSE | 2 | 0 | 50 | 10 | 0 | 0 | 0 | 0 | 84.3
14_b | 0 |  | 75.02 | 222.05 | (21, 10) | ('S', 'E') | [12 empty] | FALSE
7_a | 0 |  | 351.04 | 518.06 | (6, 17) | ('K', 'E') | [12 empty] | FALSE
13_a | 0 |  | 160.72 | 343.97 | (20, 22) | ('S', 'S') | [12 empty] | FALSE
7_b | 0 |  | 167.02 | 518.06 | (17, 6) | ('E', 'K') | [12 empty] | FALSE
70_b | 0 |  | 305.38 | 369.46 | (19, 16) | ('S', 'E') | [12 empty] | FALSE
30_a | 0 |  | 44.01 | 243.08 | (13, 19) | ('E', 'S') | [12 empty] | FALSE
49_b | 0 |  | 48.51 | 302.06 | (25, 17) | ('A', 'E') | [12 empty] | FALSE
29_b | 0 |  | 0 | 78.12 | (12, 5) | ('E', 'K') | [12 empty] | FALSE
29_a | 0 |  | 78.12 | 78.12 | (5, 12) | ('K', 'E') | [12 empty] | FALSE
65_b | 0 |  | 93.1 | 361.88 | (23, 20) | ('S', 'S') | [12 empty] | FALSE
54_b | 1 | 38 | 8.05 | 45.28 | (20, 5) | ('S', 'K') | 172.6267 | 170.9056 | 179.2122 | 170.9056 | 35.9774 | 35.0488 | 32.8021 | 32.8619 | 0 |  | 2050 | 35.32 | FALSE | 2 | 0 |  |  | 0 | 0 | 0 | 0 | 112.5
23_a | 1 | 38 | 38.1 | 179.47 | (14, 21) | ('E', 'S') | 150 | 110.5222 | 147.3397 | 110.5222 | 45 | 37.413 | 32.9048 | 32.91 | 0 |  | 2030 | 426.5134 | FALSE | 2 | 0 |  |  | 49.55 | 38.804 | 0 | 0 | 0
67_b | 0 |  | 85.34 | 110.44 | (26, 11) | ('A', 'E') | [12 empty] | FALSE
36_b | 0 |  | 248.75 | 325.83 | (20, 10) | ('S', 'E') | [12 empty] | FALSE
37_b | 0 |  | 86.53 | 347.61 | (24, 5) | ('S', 'K') | [12 empty] | FALSE
32_b | 0 |  | 41.52 | 345.18 | (21, 5) | ('S', 'K') | [12 empty] | FALSE
9_a | 0 |  | 482.28 | 484.78 | (15, 23) | ('E', 'S') | [12 empty] | FALSE
49_a | 0 |  | 165.53 | 302.06 | (17, 25) | ('E', 'A') | [12 empty] | FALSE
3_a | 0 |  | 11.06 | 68.85 | (4, 17) | ('K', 'E') | [12 empty] | FALSE
57_a | 0 |  | 80.11 | 166.23 | (21, 28) | ('S', 'A') | [12 empty] | FALSE
10_b | 0 |  | 132.71 | 141.73 | (22, 18) | ('S', 'E') | [12 empty] | FALSE
47_a | 0 |  | 31.51 | 562.63 | (12, 26) | ('E', 'A') | [12 empty] | FALSE
5_b | 0 |  | 14.54 | 80.23 | (23, 13) | ('S', 'E') | [12 empty] | FALSE
0_a | 0 |  | 302.33 | 423.46 | (4, 5) | ('K', 'K') | [12 empty] | FALSE
36_a | 0 |  | 77.08 | 325.83 | (10, 20) | ('E', 'S') | [12 empty] | FALSE
3_b | 1 | 34 | 57.79 | 68.85 | (17, 4) | ('E', 'K') | 150 | 138.1831 | 143.1323 | 138.1831 | 45 | 39.0136 | 38.694 | 38.5359 | 0 |  | 2035 | 107.7733 | FALSE | 2 | 0 |  |  | 0 | 69.47 | 71.61 | 74.21 | 77.28
1_a | 0 |  | 350.21 | 491.3 | (19, 27) | ('S', 'A') | [12 empty] | FALSE
64_b | 0 |  | 23.01 | 245.06 | (24, 17) | ('S', 'E') | [12 empty] | FALSE
31_a | 1 | 30 | 85.68 | 228.48 | (15, 22) | ('E', 'S') | 150 | 96.0149 | 157.9277 | 96.0149 | 45 | 36.2826 | 47.697 | 36.6839 | 1 | 2050 | 2050 | 287.657 | TRUE | 0.43 | 143.8285 | 50 | 10 | 0 | 0 | 0 | 0 | 73.04
30_b | 0 |  | 199.06 | 243.08 | (19, 13) | ('S', 'E') | [12 empty] | FALSE
37_a | 0 |  | 261.08 | 347.61 | (5, 24) | ('K', 'S') | [12 empty] | FALSE
11_b | 0 |  | 0 | 24.61 | (25, 1) | ('A', 'S')
11_a | 0 |  | 0 | 24.61 | (1, 25) | ('S', 'A')
46_b | 0 |  | 0 | 161.79 | (8, 7) | ('E', 'E')
46_a | 0 |  | 0 | 161.79 | (7, 8) | ('E', 'E')
71_a | 0 |  | 0 | 192.08 | (8, 9) | ('E', 'E')
71_b | 0 |  | 0 | 192.08 | (9, 8) | ('E', 'E')
52_a | 0 |  | 0 | 25.73 | (2, 26) | ('S', 'A')
20_a | 0 |  | 0 | 25.42 | (3, 27) | ('S', 'A')
18_b | 0 |  | 0 | 135.33 | (28, 9) | ('A', 'E')
18_a | 0 |  | 0 | 135.33 | (9, 28) | ('E', 'A')
52_b | 1 | 42 | 0 | 25.73 | (26, 2) | ('A', 'S') | 151.5961 |  | 149.5061 | 149.5061 | 38.8974 |  | 32 |  | 0 |  | 2035 | 98.423 |  |  | 0 |  |  | 0 | 96.792 | 131.33 | 0 | 0
20_b | 1 | 38 | 0 | 25.42 | (27, 3) | ('A', 'S') | 229.1929 |  | 226.8729 | 226.8729 | 40.2763 |  | 32 |  | 0 |  | 2045 | 50.5485 |  |  | 0 |  |  | 0 | 0 | 0 | 95.648 | 110.85

## HUS - Sinks capacity evolution
Sink node | Initial capacity [Mt] | 2030 capacity [Mt] | 2035 capacity [Mt] | 2040 capacity [Mt] | 2045 capacity [Mt] | 2050 capacity [Mt] | Final capacity [Mt]
1 | 1250 | 1250 | 1250 | 1250 | 1250 | 1250 | 1250
2 | 3790 | 3790 | 3790 | 3693.208 | 3561.878 | 3561.878 | 3561.878
3 | 2100 | 2100 | 2100 | 2100 | 2100 | 2004.352 | 1893.502
19 | 6655.37 | 6655.37 | 6655.37 | 6655.37 | 6655.37 | 6655.37 | 6655.37
20 | 4571.37 | 4571.37 | 4551.732 | 4526.902 | 4501.102 | 4474.182 | 4474.182
21 | 1372.72 | 1372.72 | 1323.17 | 1284.366 | 1284.366 | 1270.2755 | 1261.604
22 | 2171.48 | 2171.48 | 2171.48 | 2171.48 | 2171.48 | 2145.066 | 2129.912
23 | 4632.05 | 4632.05 | 4632.05 | 4632.05 | 4576.128 | 4512.208 | 4444.538
24 | 1319.75 | 1319.75 | 1319.75 | 1319.75 | 1319.75 | 1319.75 | 1319.75

## HUS - Utilization evolution
Utilization node | Utilization capacity [Mt] | 2030 utilization [Mt] | 2035 utilization [Mt] | 2040 utilization [Mt] | 2045 utilization [Mt] | 2050 utilization [Mt]
4 | 225 | 0 | 69.47 | 71.61 | 202.67 | 204.35
5 | 112.5 | 0 | 0 | 0 | 0 | 112.5
6 | 112.5 | 0 | 11.926 | 106.78 | 97.4395 | 108.2785

## HUS - Cost breakdown
Concept | 2030 | 2035 | 2040 | 2045 | 2050 | Total
Capture cost | 5288.0388 | 14008.7485 | 17188.2182 | 17547.2256 | 15831.1685 | 69863.3996
Injection cost | 453.1814 | 795.713 | 803.206 | 646.9286 | 437.0663 | 3136.0953
CAPEX onshore pipe | 601.7621 | 652.2375 | 550.027 | 849.0393 | 566.9855 | 3220.0514
CAPEX onshore pipe (insulation only) | 0 | 0 | 90.4385 | 0 | 143.8285 | 234.267
CAPEX offshore pipe | 0 | 98.423 | 0 | 50.5485 | 0 | 148.9714
CAPEX initial boosting stations | 4903.2588 | 9647.4559 | 4276.4956 | 3548.357 | 1398.8621 | 23774.4293
CAPEX additional boosting stations | 0 | 0 | 269.9424 | 416.3574 | 234.1925 | 920.4923
OPEX onshore pipe | 78.2293 | 144.0891 | 180.7231 | 247.3642 | 261.2113 | 911.617
OPEX onshore pipe (insulation only) | 0 | 0 | 11.7573 | 8.9117 | 25.4532 | 46.1223
OPEX offshore pipe | 0 | 12.795 | 9.6987 | 13.9229 | 10.5535 | 46.9701
OPEX initial boosting stations | 132.4428 | 361.0451 | 388.989 | 390.5473 | 333.8217 | 1606.8459
OPEX additional boosting stations | 0 | 0 | 6.9381 | 15.9906 | 18.1053 | 41.034
Electricity cost initial boosting stations | 785.5606 | 2081.362 | 2553.7676 | 2606.5194 | 2351.7725 | 10378.982
Electricity cost additional boosting stations | 0 | 0 | 57.5731 | 129.935 | 161.8815 | 349.3897
Shipping cost | 0 | 0 | 0 | 0 | 0 | 0
Penalty for uncaptured emissions | 45540.5713 | 25247.4468 | 13362.4202 | 6957.8432 | 767.1822 | 91875.4638
CO2 sales revenue | 0 | -6444.1213 | -10705.1839 | -13651.9812 | -14658.43 | -45459.7163
TOTAL | 57783.0451 | 46605.1944 | 28942.8151 | 19768.5978 | 7714.373 | 160814.0255

## Network length per scenario
Scenario | 2030 | 2035 | 2040 | 2045 | 2050
LUS | 280.07 | 647.82 | 1080.45 | 1402.95 | 2053.52
EUS | 280.07 | 565.32 | 1080.45 | 2041.44 | 2659.17
HUS | 280.07 | 716.67 | 1207.55 | 2168.54 | 2786.27