## LUS - Pipes
Pipe ID | Installed | Diameter [inch] | Distance until highest point [km] | Longitude [km] | Node connections | Node types | Initial pressure [bar] | Pressure at highest point [bar] | Final pressure [bar] | Lowest pressure [bar] | Initial temperature [°C] | Temperature at critical pressure point [°C] | Final temperature [°C] | Lowest temperature [°C] | Number of boosters | Booster installation year | Installation Year | Present Value Cost [M€] | Insulated | U-value [W/m^2/K] | Insulation cost [M€] | Booster delta pressure [bar] | Booster delta temperature [°C] | Flow in 2030 | Flow in 2035 | Flow in 2040 | Flow in 2045 | Flow in 2050
54_b | 0 |  | 8.05 | 45.28 | (20, 5) | ('S', 'K') | [12 empty] | FALSE
64_b | 0 |  | 23.01 | 245.06 | (24, 17) | ('S', 'E') | [12 empty] | FALSE
60_a | 1 | 14 | 84.57 | 127.1 | (6, 21) | ('K', 'S') | 189.0438 | 102.279 | 171.4087 | 102.279 | 45.3005 | 29.9384 | 41.5438 | 30.4336 | 1 | 2040 | 2040 | 82.0348 | TRUE | 0.43 | 13.6725 | 50 | 10 | 0 | 0 | 15.9788 | 0 | 15.9788
36_a | 0 |  | 77.08 | 325.83 | (10, 20) | ('E', 'S') | [12 empty] | FALSE
40_a | 0 |  | 116.65 | 326.42 | (20, 21) | ('S', 'S') | [12 empty] | FALSE
43_b | 0 |  | 221.62 | 370.19 | (17, 14) | ('E', 'E') | [12 empty] | FALSE
26_a | 0 |  | 129.2 | 263.91 | (19, 23) | ('S', 'S') | [12 empty] | FALSE
53_a | 0 |  | 339.39 | 371.42 | (5, 14) | ('K', 'E') | [12 empty] | FALSE
50_b | 0 |  | 332.5 | 561.51 | (15, 13) | ('E', 'E') | [12 empty] | FALSE
10_a | 1 | 22 | 9.01 | 141.73 | (18, 22) | ('E', 'S') | 150 | 127.6595 | 127.4288 | 127.4288 | 45 | 38.5485 | 38.5052 | 38.8121 | 1 | 2050 | 2030 | 230.8568 | TRUE | 0.43 | 38.4761 | 50 | 10 | 26.36 | 26.89 | 27.61 | 28.51 | 29.59
25_a | 1 | 38 | 186.05 | 297.08 | (16, 27) | ('E', 'A') | 150 | 87.3815 | 229.1929 | 87.3815 | 45 | 27.0959 | 40.2763 | 27.1237 | 1 | 2045 | 2045 | 310.4407 | FALSE | 2 | 0 | 50 | 10 | 0 | 0 | 0 | 105.1314 | 110.85
62_a | 0 |  | 85.74 | 147.41 | (10, 22) | ('E', 'S') | [12 empty] | FALSE
4_b | 1 | 26 | 51.62 | 151.35 | (14, 6) | ('E', 'K') | 150 | 105.6572 | 189.0438 | 105.6572 | 45 | 37.863 | 45.3005 | 38.5202 | 0 |  | 2035 | 221.4887 | TRUE | 0.43 | 36.9148 |  |  | 0 | 27.132 | 52.26 | 37.5 | 53.4788
9_a | 0 |  | 482.28 | 484.78 | (15, 23) | ('E', 'S') | [12 empty] | FALSE
41_a | 0 |  | 0 | 100.6 | (12, 20) | ('E', 'S') | [12 empty] | FALSE
34_a | 0 |  | 353.64 | 553.72 | (11, 12) | ('E', 'E') | [12 empty] | FALSE
4_a | 0 |  | 99.73 | 151.35 | (6, 14) | ('K', 'E') | [12 empty] | FALSE
32_a | 0 |  | 303.66 | 345.18 | (5, 21) | ('K', 'S') | [12 empty] | FALSE
34_b | 0 |  | 200.08 | 553.72 | (12, 11) | ('E', 'E') | [12 empty] | FALSE
0_a | 0 |  | 302.33 | 423.46 | (4, 5) | ('K', 'K') | [12 empty] | FALSE
50_a | 0 |  | 229 | 561.51 | (13, 15) | ('E', 'E') | [12 empty] | FALSE
26_b | 0 |  | 134.71 | 263.91 | (23, 19) | ('S', 'S') | [12 empty] | FALSE
63_a | 0 |  | 313.27 | 447.89 | (11, 17) | ('E', 'E') | [12 empty] | FALSE
30_a | 0 |  | 44.01 | 243.08 | (13, 19) | ('E', 'S') | [12 empty] | FALSE
5_a | 1 | 30 | 65.69 | 80.23 | (13, 23) | ('E', 'S') | 150 | 113.3821 | 142.0617 | 113.3821 | 45 | 35.7741 | 37.3537 | 35.1459 | 0 |  | 2040 | 87.319 | FALSE | 2 | 0 |  |  | 0 | 0 | 60.52 | 63.92 | 67.67
47_a | 0 |  | 31.51 | 562.63 | (12, 26) | ('E', 'A') | [12 empty] | FALSE
1_b | 0 |  | 140.08 | 491.3 | (27, 19) | ('A', 'S') | [12 empty] | FALSE
51_a | 0 |  | 290.25 | 463.4 | (4, 12) | ('K', 'E') | [12 empty] | FALSE
3_b | 1 | 34 | 57.79 | 68.85 | (17, 4) | ('E', 'K') | 150 | 138.1831 | 143.1323 | 138.1831 | 45 | 39.0136 | 38.694 | 38.5359 | 0 |  | 2040 | 81.6925 | FALSE | 2 | 0 |  |  | 0 | 0 | 63.526 | 74.21 | 77.28
40_b | 0 |  | 209.77 | 326.42 | (21, 20) | ('S', 'S') | [12 empty] | FALSE
25_b | 0 |  | 109.53 | 297.08 | (27, 16) | ('A', 'E') | [12 empty] | FALSE
31_b | 0 |  | 142.8 | 228.48 | (22, 15) | ('S', 'E') | [12 empty] | FALSE
41_b | 0 |  | 100.6 | 100.6 | (20, 12) | ('S', 'E') | [12 empty] | FALSE
2_a | 0 |  | 120.09 | 448.83 | (4, 11) | ('K', 'E') | [12 empty] | FALSE
13_a | 0 |  | 160.72 | 343.97 | (20, 22) | ('S', 'S') | [12 empty] | FALSE
65_a | 0 |  | 268.79 | 361.88 | (20, 23) | ('S', 'S') | [12 empty] | FALSE
53_b | 1 | 14 | 32.04 | 371.42 | (14, 5) | ('E', 'K') | 150 | 71.8076 | 146.4769 | 71.8076 | 45 | 31.9254 | 36.7157 | 26.4333 | 1 | 2050 | 2050 | 128.4582 | TRUE | 0.43 | 21.4097 | 50 | 10 | 0 | 0 | 0 | 0 | 2.8412
7_a | 0 |  | 351.04 | 518.06 | (6, 17) | ('K', 'E') | [12 empty] | FALSE
28_b | 0 |  | 288.59 | 496.16 | (16, 13) | ('E', 'E') | [12 empty] | FALSE
54_a | 0 |  | 37.23 | 45.28 | (5, 20) | ('K', 'S') | [12 empty] | FALSE
68_b | 0 |  | 160.66 | 189.69 | (19, 12) | ('S', 'E') | [12 empty] | FALSE
37_b | 0 |  | 86.53 | 347.61 | (24, 5) | ('S', 'K') | [12 empty] | FALSE
58_a | 1 | 22 | 164.64 | 189.66 | (4, 24) | ('K', 'S') | 143.1323 | 61.2265 | 129.6362 | 61.2265 | 38.694 | 23.6362 | 35.7908 | 23.8715 | 1 | 2040 | 2040 | 184.2482 | TRUE | 0.43 | 30.708 | 50 | 10 | 0 | 0 | 39.3212 | 38.0875 | 3.169
60_b | 0 |  | 42.53 | 127.1 | (21, 6) | ('S', 'K') | [12 empty] | FALSE
49_b | 0 |  | 48.51 | 302.06 | (25, 17) | ('A', 'E') | [12 empty] | FALSE
56_a | 0 |  | 41.05 | 263.83 | (15, 18) | ('E', 'E') | [12 empty] | FALSE
16_a | 0 |  | 30.51 | 555.74 | (12, 27) | ('E', 'A') | [12 empty] | FALSE
23_b | 0 |  | 141.37 | 179.47 | (21, 14) | ('S', 'E') | [12 empty] | FALSE
19_a | 0 |  | 55.08 | 130.7 | (14, 24) | ('E', 'S') | [12 empty] | FALSE
59_b | 0 |  | 154.52 | 356.04 | (20, 18) | ('S', 'E') | [12 empty] | FALSE
23_a | 0 |  | 38.1 | 179.47 | (14, 21) | ('E', 'S') | [12 empty] | FALSE
68_a | 0 |  | 29.03 | 189.69 | (12, 19) | ('E', 'S') | [12 empty] | FALSE
30_b | 0 |  | 199.06 | 243.08 | (19, 13) | ('S', 'E') | [12 empty] | FALSE
7_b | 0 |  | 167.02 | 518.06 | (17, 6) | ('E', 'K') | [12 empty] | FALSE
44_b | 0 |  | 258.27 | 348.87 | (23, 12) | ('S', 'E') | [12 empty] | FALSE
59_a | 0 |  | 201.52 | 356.04 | (18, 20) | ('E', 'S') | [12 empty] | FALSE
58_b | 0 |  | 25.02 | 189.66 | (24, 4) | ('S', 'K') | [12 empty] | FALSE
43_a | 0 |  | 148.58 | 370.19 | (14, 17) | ('E', 'E') | [12 empty] | FALSE
70_b | 0 |  | 305.38 | 369.46 | (19, 16) | ('S', 'E') | [12 empty] | FALSE
19_b | 0 |  | 75.61 | 130.7 | (24, 14) | ('S', 'E') | [12 empty] | FALSE
57_b | 0 |  | 85.12 | 166.23 | (28, 21) | ('A', 'S') | [12 empty] | FALSE
61_a | 0 |  | 229.52 | 233.52 | (18, 23) | ('E', 'S') | [12 empty] | FALSE
10_b | 0 |  | 132.71 | 141.73 | (22, 18) | ('S', 'E') | [12 empty] | FALSE
62_b | 0 |  | 61.67 | 147.41 | (22, 10) | ('S', 'E') | [12 empty] | FALSE
0_b | 0 |  | 121.13 | 423.46 | (5, 4) | ('K', 'K') | [12 empty] | FALSE
47_b | 0 |  | 530.62 | 562.63 | (26, 12) | ('A', 'E') | [12 empty] | FALSE
29_a | 0 |  | 78.12 | 78.12 | (5, 12) | ('K', 'E') | [12 empty] | FALSE
67_a | 1 | 42 | 12.05 | 110.44 | (11, 26) | ('E', 'A') | 150 | 111.4513 | 151.5961 | 111.4513 | 45 | 39.1705 | 38.8974 | 38.9375 | 0 |  | 2035 | 216.2982 | FALSE | 2 | 0 |  |  | 0 | 135.82 | 131.33 | 128.46 | 127.07
56_b | 0 |  | 222.78 | 263.83 | (18, 15) | ('E', 'E') | [12 empty] | FALSE
67_b | 0 |  | 85.34 | 110.44 | (26, 11) | ('A', 'E') | [12 empty] | FALSE
2_b | 0 |  | 328.74 | 448.83 | (11, 4) | ('E', 'K') | [12 empty] | FALSE
9_b | 0 |  | 2.5 | 484.78 | (23, 15) | ('S', 'E') | [12 empty] | FALSE
14_a | 1 | 26 | 147.03 | 222.05 | (10, 21) | ('E', 'S') | 150 | 78.2402 | 141.6895 | 78.2402 | 45 | 32.3395 | 43.1371 | 31.6401 | 1 | 2030 | 2030 | 440.3496 | TRUE | 0.43 | 73.3916 | 50 | 10 | 42.828 | 49.852 | 54.52 | 55.1106 | 55.1106
44_a | 0 |  | 90.6 | 348.87 | (12, 23) | ('E', 'S') | [12 empty] | FALSE
49_a | 0 |  | 165.53 | 302.06 | (17, 25) | ('E', 'A') | [12 empty] | FALSE
51_b | 0 |  | 173.15 | 463.4 | (12, 4) | ('E', 'K') | [12 empty] | FALSE
65_b | 0 |  | 93.1 | 361.88 | (23, 20) | ('S', 'S') | [12 empty] | FALSE
31_a | 1 | 30 | 85.68 | 228.48 | (15, 22) | ('E', 'S') | 150 | 96.0149 | 157.9277 | 96.0149 | 45 | 36.2826 | 47.697 | 36.6839 | 1 | 2050 | 2050 | 172.5942 | TRUE | 0.43 | 28.7657 | 50 | 10 | 0 | 0 | 0 | 0 | 73.04
17_b | 0 |  | 40.56 | 336.49 | (25, 11) | ('A', 'E') | [12 empty] | FALSE
5_b | 0 |  | 14.54 | 80.23 | (23, 13) | ('S', 'E') | [12 empty] | FALSE
1_a | 0 |  | 350.21 | 491.3 | (19, 27) | ('S', 'A') | [12 empty] | FALSE
28_a | 0 |  | 207.57 | 496.16 | (13, 16) | ('E', 'E') | [12 empty] | FALSE
29_b | 1 | 18 | 0 | 78.12 | (12, 5) | ('E', 'K') | 150 | 150 | 175.6029 | 150 | 45 | 45 | 32.6867 | 32.7187 | 0 |  | 2045 | 43.4197 | FALSE | 2 | 0 |  |  | 0 | 0 | 0 | 26.414 | 26.414
64_a | 0 |  | 222.05 | 245.06 | (17, 24) | ('E', 'S') | [12 empty] | FALSE
3_a | 0 |  | 11.06 | 68.85 | (4, 17) | ('K', 'E') | [12 empty] | FALSE
61_b | 0 |  | 4 | 233.52 | (23, 18) | ('S', 'E') | [12 empty] | FALSE
13_b | 1 | 34 | 183.25 | 343.97 | (22, 20) | ('S', 'S') | 177.4288 | 84.5956 | 192.1278 | 84.5956 | 48.5052 | 25.4424 | 36.7857 | 25.2938 | 1 | 2050 | 2050 | 244.0085 | FALSE | 2 | 0 | 50 | 10 | 0 | 0 | 0 | 0 | 0
36_b | 0 |  | 248.75 | 325.83 | (20, 10) | ('S', 'E') | [12 empty] | FALSE
70_a | 0 |  | 64.08 | 369.46 | (16, 19) | ('E', 'S') | [12 empty] | FALSE
14_b | 0 |  | 75.02 | 222.05 | (21, 10) | ('S', 'E') | [12 empty] | FALSE
37_a | 0 |  | 261.08 | 347.61 | (5, 24) | ('K', 'S') | [12 empty] | FALSE
32_b | 0 |  | 41.52 | 345.18 | (21, 5) | ('S', 'K') | [12 empty] | FALSE
63_b | 0 |  | 134.62 | 447.89 | (17, 11) | ('E', 'E') | [12 empty] | FALSE
16_b | 0 |  | 524.22 | 555.74 | (27, 12) | ('A', 'E') | [12 empty] | FALSE
17_a | 0 |  | 295.43 | 336.49 | (11, 25) | ('E', 'A') | [12 empty] | FALSE
57_a | 0 |  | 80.11 | 166.23 | (21, 28) | ('S', 'A') | [12 empty] | FALSE
46_b | 0 |  | 0 | 161.79 | (8, 7) | ('E', 'E')
11_a | 0 |  | 0 | 24.61 | (1, 25) | ('S', 'A')
20_a | 0 |  | 0 | 25.42 | (3, 27) | ('S', 'A')
52_a | 0 |  | 0 | 25.73 | (2, 26) | ('S', 'A')
52_b | 1 | 42 | 0 | 25.73 | (26, 2) | ('A', 'S') | 151.5961 |  | 149.5061 | 149.5061 | 38.8974 |  | 32 |  | 0 |  | 2035 | 98.423 |  |  | 0 |  |  | 0 | 135.82 | 131.33 | 128.46 | 127.07
46_a | 0 |  | 0 | 161.79 | (7, 8) | ('E', 'E')
11_b | 0 |  | 0 | 24.61 | (25, 1) | ('A', 'S')
18_b | 0 |  | 0 | 135.33 | (28, 9) | ('A', 'E')
20_b | 1 | 38 | 0 | 25.42 | (27, 3) | ('A', 'S') | 229.1929 |  | 226.8729 | 226.8729 | 40.2763 |  | 32 |  | 0 |  | 2045 | 50.5485 |  |  | 0 |  |  | 0 | 0 | 0 | 105.1314 | 110.85
71_b | 0 |  | 0 | 192.08 | (9, 8) | ('E', 'E')
71_a | 0 |  | 0 | 192.08 | (8, 9) | ('E', 'E')
18_a | 0 |  | 0 | 135.33 | (9, 28) | ('E', 'A')

## LUS - Sinks capacity evolution
Sink node | Initial capacity [Mt] | 2030 capacity [Mt] | 2035 capacity [Mt] | 2040 capacity [Mt] | 2045 capacity [Mt] | 2050 capacity [Mt] | Final capacity [Mt]
1 | 1250 | 1250 | 1250 | 1250 | 1250 | 1250 | 1250
2 | 3790 | 3790 | 3790 | 3654.18 | 3522.85 | 3394.39 | 3267.32
3 | 2100 | 2100 | 2100 | 2100 | 2100 | 1994.8686 | 1884.0186
19 | 6655.37 | 6655.37 | 6655.37 | 6655.37 | 6655.37 | 6655.37 | 6655.37
20 | 4571.37 | 4571.37 | 4571.37 | 4571.37 | 4571.37 | 4571.37 | 4571.37
21 | 1372.72 | 1372.72 | 1329.892 | 1280.04 | 1209.5412 | 1154.4305 | 1083.341
22 | 2171.48 | 2171.48 | 2145.12 | 2118.23 | 2090.62 | 2062.11 | 1959.48
23 | 4632.05 | 4632.05 | 4632.05 | 4632.05 | 4571.53 | 4507.61 | 4439.94
24 | 1319.75 | 1319.75 | 1319.75 | 1319.75 | 1280.4288 | 1242.3413 | 1239.1723

## LUS - Utilization evolution
Utilization node | Utilization capacity [Mt] | 2030 utilization [Mt] | 2035 utilization [Mt] | 2040 utilization [Mt] | 2045 utilization [Mt] | 2050 utilization [Mt]
4 | 75 | 0 | 0 | 24.2048 | 36.1225 | 74.111
5 | 37.5 | 0 | 0 | 0 | 26.414 | 29.2552
6 | 37.5 | 0 | 27.132 | 36.2812 | 37.5 | 37.5

## LUS - Cost breakdown
Concept | 2030 | 2035 | 2040 | 2045 | 2050 | Total
Capture cost | 5288.0388 | 13885.4734 | 17114.6251 | 17286.0322 | 15726.985 | 69301.1545
Injection cost | 453.1814 | 1054.3075 | 1241.3856 | 1194.7756 | 1042.1536 | 4985.8037
CAPEX onshore pipe | 671.2064 | 437.7869 | 435.2946 | 353.8605 | 545.0609 | 2443.2093
CAPEX onshore pipe (insulation only) | 111.8677 | 36.9148 | 44.3805 | 0 | 50.1754 | 243.3384
CAPEX offshore pipe | 0 | 98.423 | 0 | 50.5485 | 0 | 148.9714
CAPEX initial boosting stations | 5233.9329 | 8725.7608 | 4831.4734 | 3513.2373 | 1398.8621 | 23703.2665
CAPEX additional boosting stations | 201.4845 | 0 | 116.4726 | 187.4127 | 269.223 | 774.5929
OPEX onshore pipe | 87.2571 | 123.0535 | 149.8617 | 159.5969 | 191.8335 | 711.6026
OPEX onshore pipe (insulation only) | 14.5428 | 15.8224 | 17.7627 | 13.464 | 16.7288 | 78.3208
OPEX offshore pipe | 0 | 12.795 | 9.6987 | 13.9229 | 10.5535 | 46.9701
OPEX initial boosting stations | 141.3747 | 342.9162 | 390.24 | 390.5473 | 333.8217 | 1598.9
OPEX additional boosting stations | 5.1804 | 3.9129 | 5.9696 | 9.359 | 13.9909 | 38.4128
Electricity cost initial boosting stations | 785.5606 | 2063.0463 | 2542.8334 | 2567.7209 | 2336.2957 | 10295.4568
Electricity cost additional boosting stations | 39.3589 | 34.7468 | 57.985 | 79.3318 | 88.0456 | 299.4682
Shipping cost | 0 | 0 | 0 | 0 | 0 | 0
Penalty for uncaptured emissions | 45540.5713 | 25401.4715 | 13469.3155 | 7572.9696 | 1174.584 | 93158.912
CO2 sales revenue | 0 | -2148.0404 | -3629.7649 | -4550.6604 | -4857.0641 | -15185.5298
TOTAL | 58447.1471 | 50035.6534 | 36735.3901 | 28828.6549 | 18274.3455 | 192321.1909

## EUS - Pipes
Pipe ID | Length [km] | Installed | Diameter [inch] | Distance until highest point [km] | Longitude [km] | Node connections | Node types | Initial pressure [bar] | Pressure at highest point [bar] | Final pressure [bar] | Lowest pressure [bar] | Initial temperature [°C] | Temperature at critical pressure point [°C] | Final temperature [°C] | Lowest temperature [°C] | Number of boosters | Booster installation year | Installation Year | Present Value Cost [M€] | Insulated | U-value [W/m^2/K] | Insulation cost [M€] | Booster delta pressure [bar] | Booster delta temperature [°C] | Flow in 2030 | Flow in 2035 | Flow in 2040 | Flow in 2045 | Flow in 2050
54_b | 45.28 | 1 | 30 | 8.05 | 45.28 | (20, 5) | ('S', 'K') | 192.1278 | 190.2421 | 197.8964 | 190.2421 | 36.7857 | 35.6435 | 32.4972 | 32.5713 | 0 |  | 2050 | 27.8842 | FALSE | 2 | 0 |  |  | 0 | 0 | 0 | 0 | 48.586
64_b | 245.06 | 0 |  | 23.01 | 245.06 | (24, 17) | ('S', 'E') | [12 empty] | FALSE
60_a | 127.1 | 0 |  | 84.57 | 127.1 | (6, 21) | ('K', 'S') | [12 empty] | FALSE
36_a | 325.83 | 0 |  | 77.08 | 325.83 | (10, 20) | ('E', 'S') | [12 empty] | FALSE
40_a | 326.42 | 0 |  | 116.65 | 326.42 | (20, 21) | ('S', 'S') | [12 empty] | FALSE
43_b | 370.19 | 0 |  | 221.62 | 370.19 | (17, 14) | ('E', 'E') | [12 empty] | FALSE
26_a | 263.91 | 0 |  | 129.2 | 263.91 | (19, 23) | ('S', 'S') | [12 empty] | FALSE
53_a | 371.42 | 0 |  | 339.39 | 371.42 | (5, 14) | ('K', 'E') | [12 empty] | FALSE
50_b | 561.51 | 0 |  | 332.5 | 561.51 | (15, 13) | ('E', 'E') | [12 empty] | FALSE
10_a | 141.73 | 1 | 22 | 9.01 | 141.73 | (18, 22) | ('E', 'S') | 150 | 127.6595 | 127.4288 | 127.4288 | 45 | 38.5485 | 38.5052 | 38.8121 | 1 | 2050 | 2030 | 230.8568 | TRUE | 0.43 | 38.4761 | 50 | 10 | 26.36 | 26.89 | 27.61 | 28.51 | 29.59
25_a | 297.08 | 1 | 38 | 186.05 | 297.08 | (16, 27) | ('E', 'A') | 150 | 87.3815 | 229.1929 | 87.3815 | 45 | 27.0959 | 40.2763 | 27.1237 | 1 | 2045 | 2045 | 310.4407 | FALSE | 2 | 0 | 50 | 10 | 0 | 0 | 0 | 107.39 | 110.85
62_a | 147.41 | 0 |  | 85.74 | 147.41 | (10, 22) | ('E', 'S') | [12 empty] | FALSE
4_b | 151.35 | 1 | 30 | 51.62 | 151.35 | (14, 6) | ('E', 'K') | 150 | 105.252 | 195.2647 | 105.252 | 45 | 35.0516 | 34.1184 | 33.9074 | 0 |  | 2040 | 161.4318 | FALSE | 2 | 0 |  |  | 0 | 0 | 52.26 | 54.12 | 56.32
9_a | 484.78 | 0 |  | 482.28 | 484.78 | (15, 23) | ('E', 'S') | [12 empty] | FALSE
41_a | 100.6 | 0 |  | 0 | 100.6 | (12, 20) | ('E', 'S') | [12 empty] | FALSE
34_a | 553.72 | 0 |  | 353.64 | 553.72 | (11, 12) | ('E', 'E') | [12 empty] | FALSE
4_a | 151.35 | 0 |  | 99.73 | 151.35 | (6, 14) | ('K', 'E') | [12 empty] | FALSE
32_a | 345.18 | 0 |  | 303.66 | 345.18 | (5, 21) | ('K', 'S') | [12 empty] | FALSE
34_b | 553.72 | 0 |  | 200.08 | 553.72 | (12, 11) | ('E', 'E') | [12 empty] | FALSE
0_a | 423.46 | 0 |  | 302.33 | 423.46 | (4, 5) | ('K', 'K') | [12 empty] | FALSE
50_a | 561.51 | 0 |  | 229 | 561.51 | (13, 15) | ('E', 'E') | [12 empty] | FALSE
26_b | 263.91 | 0 |  | 134.71 | 263.91 | (23, 19) | ('S', 'S') | [12 empty] | FALSE
63_a | 447.89 | 0 |  | 313.27 | 447.89 | (11, 17) | ('E', 'E') | [12 empty] | FALSE
30_a | 243.08 | 0 |  | 44.01 | 243.08 | (13, 19) | ('E', 'S') | [12 empty] | FALSE
5_a | 80.23 | 1 | 30 | 65.69 | 80.23 | (13, 23) | ('E', 'S') | 150 | 113.3821 | 142.0617 | 113.3821 | 45 | 35.7741 | 37.3537 | 35.1459 | 0 |  | 2040 | 87.319 | FALSE | 2 | 0 |  |  | 0 | 0 | 60.52 | 63.92 | 67.67
47_a | 562.63 | 0 |  | 31.51 | 562.63 | (12, 26) | ('E', 'A') | [12 empty] | FALSE
1_b | 491.3 | 0 |  | 140.08 | 491.3 | (27, 19) | ('A', 'S') | [12 empty] | FALSE
51_a | 463.4 | 0 |  | 290.25 | 463.4 | (4, 12) | ('K', 'E') | [12 empty] | FALSE
3_b | 68.85 | 1 | 34 | 57.79 | 68.85 | (17, 4) | ('E', 'K') | 150 | 138.1831 | 143.1323 | 138.1831 | 45 | 39.0136 | 38.694 | 38.5359 | 0 |  | 2035 | 107.7733 | FALSE | 2 | 0 |  |  | 0 | 54.264 | 68.712 | 74.21 | 77.28
40_b | 326.42 | 0 |  | 209.77 | 326.42 | (21, 20) | ('S', 'S') | [12 empty] | FALSE
25_b | 297.08 | 0 |  | 109.53 | 297.08 | (27, 16) | ('A', 'E') | [12 empty] | FALSE
31_b | 228.48 | 0 |  | 142.8 | 228.48 | (22, 15) | ('S', 'E') | [12 empty] | FALSE
41_b | 100.6 | 0 |  | 100.6 | 100.6 | (20, 12) | ('S', 'E') | [12 empty] | FALSE
2_a | 448.83 | 0 |  | 120.09 | 448.83 | (4, 11) | ('K', 'E') | [12 empty] | FALSE
13_a | 343.97 | 0 |  | 160.72 | 343.97 | (20, 22) | ('S', 'S') | [12 empty] | FALSE
65_a | 361.88 | 0 |  | 268.79 | 361.88 | (20, 23) | ('S', 'S') | [12 empty] | FALSE
53_b | 371.42 | 0 |  | 32.04 | 371.42 | (14, 5) | ('E', 'K') | [12 empty] | FALSE
7_a | 518.06 | 0 |  | 351.04 | 518.06 | (6, 17) | ('K', 'E') | [12 empty] | FALSE
28_b | 496.16 | 0 |  | 288.59 | 496.16 | (16, 13) | ('E', 'E') | [12 empty] | FALSE
54_a | 45.28 | 0 |  | 37.23 | 45.28 | (5, 20) | ('K', 'S') | [12 empty] | FALSE
68_b | 189.69 | 0 |  | 160.66 | 189.69 | (19, 12) | ('S', 'E') | [12 empty] | FALSE
37_b | 347.61 | 0 |  | 86.53 | 347.61 | (24, 5) | ('S', 'K') | [12 empty] | FALSE
58_a | 189.66 | 0 |  | 164.64 | 189.66 | (4, 24) | ('K', 'S') | [12 empty] | FALSE
60_b | 127.1 | 1 | 26 | 42.53 | 127.1 | (21, 6) | ('S', 'K') | 141.6895 | 108.6128 | 174.805 | 108.6128 | 43.1371 | 34.9211 | 32.47 | 32.4429 | 0 |  | 2050 | 72.3212 | FALSE | 2 | 0 |  |  | 0 | 0 | 0 | 0 | 18.68
49_b | 302.06 | 0 |  | 48.51 | 302.06 | (25, 17) | ('A', 'E') | [12 empty] | FALSE
56_a | 263.83 | 0 |  | 41.05 | 263.83 | (15, 18) | ('E', 'E') | [12 empty] | FALSE
16_a | 555.74 | 0 |  | 30.51 | 555.74 | (12, 27) | ('E', 'A') | [12 empty] | FALSE
23_b | 179.47 | 0 |  | 141.37 | 179.47 | (21, 14) | ('S', 'E') | [12 empty] | FALSE
19_a | 130.7 | 0 |  | 55.08 | 130.7 | (14, 24) | ('E', 'S') | [12 empty] | FALSE
59_b | 356.04 | 0 |  | 154.52 | 356.04 | (20, 18) | ('S', 'E') | [12 empty] | FALSE
23_a | 179.47 | 0 |  | 38.1 | 179.47 | (14, 21) | ('E', 'S') | [12 empty] | FALSE
68_a | 189.69 | 0 |  | 29.03 | 189.69 | (12, 19) | ('E', 'S') | [12 empty] | FALSE
30_b | 243.08 | 0 |  | 199.06 | 243.08 | (19, 13) | ('S', 'E') | [12 empty] | FALSE
7_b | 518.06 | 0 |  | 167.02 | 518.06 | (17, 6) | ('E', 'K') | [12 empty] | FALSE
44_b | 348.87 | 0 |  | 258.27 | 348.87 | (23, 12) | ('S', 'E') | [12 empty] | FALSE
59_a | 356.04 | 0 |  | 201.52 | 356.04 | (18, 20) | ('E', 'S') | [12 empty] | FALSE
58_b | 189.66 | 0 |  | 25.02 | 189.66 | (24, 4) | ('S', 'K') | [12 empty] | FALSE
43_a | 370.19 | 0 |  | 148.58 | 370.19 | (14, 17) | ('E', 'E') | [12 empty] | FALSE
70_b | 369.46 | 0 |  | 305.38 | 369.46 | (19, 16) | ('S', 'E') | [12 empty] | FALSE
19_b | 130.7 | 0 |  | 75.61 | 130.7 | (24, 14) | ('S', 'E') | [12 empty] | FALSE
57_b | 166.23 | 0 |  | 85.12 | 166.23 | (28, 21) | ('A', 'S') | [12 empty] | FALSE
61_a | 233.52 | 0 |  | 229.52 | 233.52 | (18, 23) | ('E', 'S') | [12 empty] | FALSE
10_b | 141.73 | 0 |  | 132.71 | 141.73 | (22, 18) | ('S', 'E') | [12 empty] | FALSE
62_b | 147.41 | 0 |  | 61.67 | 147.41 | (22, 10) | ('S', 'E') | [12 empty] | FALSE
0_b | 423.46 | 0 |  | 121.13 | 423.46 | (5, 4) | ('K', 'K') | [12 empty] | FALSE
47_b | 562.63 | 0 |  | 530.62 | 562.63 | (26, 12) | ('A', 'E') | [12 empty] | FALSE
29_a | 78.12 | 0 |  | 78.12 | 78.12 | (5, 12) | ('K', 'E') | [12 empty] | FALSE
67_a | 110.44 | 1 | 42 | 12.05 | 110.44 | (11, 26) | ('E', 'A') | 150 | 111.4513 | 151.5961 | 111.4513 | 45 | 39.1705 | 38.8974 | 38.9375 | 0 |  | 2035 | 216.2982 | FALSE | 2 | 0 |  |  | 0 | 135.82 | 131.33 | 83.131 | 73.4174
56_b | 263.83 | 0 |  | 222.78 | 263.83 | (18, 15) | ('E', 'E') | [12 empty] | FALSE
67_b | 110.44 | 0 |  | 85.34 | 110.44 | (26, 11) | ('A', 'E') | [12 empty] | FALSE
2_b | 448.83 | 1 | 26 | 328.74 | 448.83 | (11, 4) | ('E', 'K') | 150 | 76.3946 | 158.7361 | 76.3946 | 45 | 29.5517 | 42.3622 | 28.9522 | 1 | 2045 | 2045 | 376.6596 | TRUE | 0.43 | 62.7766 | 50 | 10 | 0 | 0 | 0 | 45.329 | 53.6526
9_b | 484.78 | 0 |  | 2.5 | 484.78 | (23, 15) | ('S', 'E') | [12 empty] | FALSE
14_a | 222.05 | 1 | 26 | 147.03 | 222.05 | (10, 21) | ('E', 'S') | 150 | 78.2402 | 141.6895 | 78.2402 | 45 | 32.3395 | 43.1371 | 31.6401 | 1 | 2030 | 2030 | 440.3496 | TRUE | 0.43 | 73.3916 | 50 | 10 | 42.828 | 23.784 | 51.706 | 40.155 | 55.1106
44_a | 348.87 | 0 |  | 90.6 | 348.87 | (12, 23) | ('E', 'S') | [12 empty] | FALSE
49_a | 302.06 | 0 |  | 165.53 | 302.06 | (17, 25) | ('E', 'A') | [12 empty] | FALSE
51_b | 463.4 | 0 |  | 173.15 | 463.4 | (12, 4) | ('E', 'K') | [12 empty] | FALSE
65_b | 361.88 | 0 |  | 93.1 | 361.88 | (23, 20) | ('S', 'S') | [12 empty] | FALSE
31_a | 228.48 | 1 | 30 | 85.68 | 228.48 | (15, 22) | ('E', 'S') | 150 | 96.0149 | 157.9277 | 96.0149 | 45 | 36.2826 | 47.697 | 36.6839 | 1 | 2050 | 2050 | 172.5942 | TRUE | 0.43 | 28.7657 | 50 | 10 | 0 | 0 | 0 | 0 | 73.04
17_b | 336.49 | 0 |  | 40.56 | 336.49 | (25, 11) | ('A', 'E') | [12 empty] | FALSE
5_b | 80.23 | 0 |  | 14.54 | 80.23 | (23, 13) | ('S', 'E') | [12 empty] | FALSE
1_a | 491.3 | 0 |  | 350.21 | 491.3 | (19, 27) | ('S', 'A') | [12 empty] | FALSE
28_a | 496.16 | 0 |  | 207.57 | 496.16 | (13, 16) | ('E', 'E') | [12 empty] | FALSE
29_b | 78.12 | 1 | 18 | 0 | 78.12 | (12, 5) | ('E', 'K') | 150 | 150 | 175.6029 | 150 | 45 | 45 | 32.6867 | 32.7187 | 0 |  | 2045 | 43.4197 | FALSE | 2 | 0 |  |  | 0 | 0 | 0 | 26.414 | 26.414
64_a | 245.06 | 0 |  | 222.05 | 245.06 | (17, 24) | ('E', 'S') | [12 empty] | FALSE
3_a | 68.85 | 0 |  | 11.06 | 68.85 | (4, 17) | ('K', 'E') | [12 empty] | FALSE
61_b | 233.52 | 0 |  | 4 | 233.52 | (23, 18) | ('S', 'E') | [12 empty] | FALSE
13_b | 343.97 | 1 | 34 | 183.25 | 343.97 | (22, 20) | ('S', 'S') | 177.4288 | 84.5956 | 192.1278 | 84.5956 | 48.5052 | 25.4424 | 36.7857 | 25.2938 | 1 | 2050 | 2050 | 244.0085 | FALSE | 2 | 0 | 50 | 10 | 0 | 0 | 0 | 0 | 48.586
36_b | 325.83 | 0 |  | 248.75 | 325.83 | (20, 10) | ('S', 'E') | [12 empty] | FALSE
70_a | 369.46 | 0 |  | 64.08 | 369.46 | (16, 19) | ('E', 'S') | [12 empty] | FALSE
14_b | 222.05 | 0 |  | 75.02 | 222.05 | (21, 10) | ('S', 'E') | [12 empty] | FALSE
37_a | 347.61 | 0 |  | 261.08 | 347.61 | (5, 24) | ('K', 'S') | [12 empty] | FALSE
32_b | 345.18 | 0 |  | 41.52 | 345.18 | (21, 5) | ('S', 'K') | [12 empty] | FALSE
63_b | 447.89 | 0 |  | 134.62 | 447.89 | (17, 11) | ('E', 'E') | [12 empty] | FALSE
16_b | 555.74 | 0 |  | 524.22 | 555.74 | (27, 12) | ('A', 'E') | [12 empty] | FALSE
17_a | 336.49 | 0 |  | 295.43 | 336.49 | (11, 25) | ('E', 'A') | [12 empty] | FALSE
57_a | 166.23 | 0 |  | 80.11 | 166.23 | (21, 28) | ('S', 'A') | [12 empty] | FALSE
46_b | 161.79 | 0 |  | 0 | 161.79 | (8, 7) | ('E', 'E')
11_a | 24.61 | 0 |  | 0 | 24.61 | (1, 25) | ('S', 'A')
20_a | 25.42 | 0 |  | 0 | 25.42 | (3, 27) | ('S', 'A')
52_a | 25.73 | 0 |  | 0 | 25.73 | (2, 26) | ('S', 'A')
52_b | 25.73 | 1 | 42 | 0 | 25.73 | (26, 2) | ('A', 'S') | 151.5961 |  | 149.5061 | 149.5061 | 38.8974 |  | 32 |  | 0 |  | 2035 | 98.423 |  |  | 0 |  |  | 0 | 135.82 | 131.33 | 83.131 | 73.4174
46_a | 161.79 | 0 |  | 0 | 161.79 | (7, 8) | ('E', 'E')
11_b | 24.61 | 0 |  | 0 | 24.61 | (25, 1) | ('A', 'S')
18_b | 135.33 | 0 |  | 0 | 135.33 | (28, 9) | ('A', 'E')
20_b | 25.42 | 1 | 38 | 0 | 25.42 | (27, 3) | ('A', 'S') | 229.1929 |  | 226.8729 | 226.8729 | 40.2763 |  | 32 |  | 0 |  | 2045 | 50.5485 |  |  | 0 |  |  | 0 | 0 | 0 | 107.39 | 110.85
71_b | 192.08 | 0 |  | 0 | 192.08 | (9, 8) | ('E', 'E')
71_a | 192.08 | 0 |  | 0 | 192.08 | (8, 9) | ('E', 'E')
18_a | 135.33 | 0 |  | 0 | 135.33 | (9, 28) | ('E', 'A')

## PIPE
Pipeline identifier | Node connection | Connection type | Longitude (km)
0_a | (4, 5) | ('K', 'K') | 423.46
0_b | (5, 4) | ('K', 'K') | 423.46
1_a | (19, 27) | ('S', 'A') | 491.3
1_b | (27, 19) | ('A', 'S') | 491.3
2_a | (4, 11) | ('K', 'E') | 448.83
2_b | (11, 4) | ('E', 'K') | 448.83
3_a | (4, 17) | ('K', 'E') | 68.85
3_b | (17, 4) | ('E', 'K') | 68.85
4_a | (6, 14) | ('K', 'E') | 151.35
4_b | (14, 6) | ('E', 'K') | 151.35
5_a | (13, 23) | ('E', 'S') | 80.23
5_b | (23, 13) | ('S', 'E') | 80.23
7_a | (6, 17) | ('K', 'E') | 518.06
7_b | (17, 6) | ('E', 'K') | 518.06
9_a | (15, 23) | ('E', 'S') | 484.78
9_b | (23, 15) | ('S', 'E') | 484.78
10_a | (18, 22) | ('E', 'S') | 141.73
10_b | (22, 18) | ('S', 'E') | 141.73
11_a | (1, 25) | ('S', 'A') | 24.61
11_b | (25, 1) | ('A', 'S') | 24.61
13_a | (20, 22) | ('S', 'S') | 343.97
13_b | (22, 20) | ('S', 'S') | 343.97
14_a | (10, 21) | ('E', 'S') | 222.05
14_b | (21, 10) | ('S', 'E') | 222.05
16_a | (12, 27) | ('E', 'A') | 555.74
16_b | (27, 12) | ('A', 'E') | 555.74
17_a | (11, 25) | ('E', 'A') | 336.49
17_b | (25, 11) | ('A', 'E') | 336.49
18_a | (9, 28) | ('E', 'A') | 135.33
18_b | (28, 9) | ('A', 'E') | 135.33
19_a | (14, 24) | ('E', 'S') | 130.7
19_b | (24, 14) | ('S', 'E') | 130.7
20_a | (3, 27) | ('S', 'A') | 25.42
20_b | (27, 3) | ('A', 'S') | 25.42
23_a | (14, 21) | ('E', 'S') | 179.47
23_b | (21, 14) | ('S', 'E') | 179.47
25_a | (16, 27) | ('E', 'A') | 297.08
25_b | (27, 16) | ('A', 'E') | 297.08
26_a | (19, 23) | ('S', 'S') | 263.91
26_b | (23, 19) | ('S', 'S') | 263.91
28_a | (13, 16) | ('E', 'E') | 496.16
28_b | (16, 13) | ('E', 'E') | 496.16
29_a | (5, 12) | ('K', 'E') | 78.12
29_b | (12, 5) | ('E', 'K') | 78.12
30_a | (13, 19) | ('E', 'S') | 243.08
30_b | (19, 13) | ('S', 'E') | 243.08
31_a | (15, 22) | ('E', 'S') | 228.48
31_b | (22, 15) | ('S', 'E') | 228.48
32_a | (5, 21) | ('K', 'S') | 345.18
32_b | (21, 5) | ('S', 'K') | 345.18
34_a | (11, 12) | ('E', 'E') | 553.72
34_b | (12, 11) | ('E', 'E') | 553.72
36_a | (10, 20) | ('E', 'S') | 325.83
36_b | (20, 10) | ('S', 'E') | 325.83
37_a | (5, 24) | ('K', 'S') | 347.61
37_b | (24, 5) | ('S', 'K') | 347.61
40_a | (20, 21) | ('S', 'S') | 326.42
40_b | (21, 20) | ('S', 'S') | 326.42
41_a | (12, 20) | ('E', 'S') | 100.6
41_b | (20, 12) | ('S', 'E') | 100.6
43_a | (14, 17) | ('E', 'E') | 370.19
43_b | (17, 14) | ('E', 'E') | 370.19
44_a | (12, 23) | ('E', 'S') | 348.87
44_b | (23, 12) | ('S', 'E') | 348.87
46_a | (7, 8) | ('E', 'E') | 161.79
46_b | (8, 7) | ('E', 'E') | 161.79
47_a | (12, 26) | ('E', 'A') | 562.63
47_b | (26, 12) | ('A', 'E') | 562.63
49_a | (17, 25) | ('E', 'A') | 302.06
49_b | (25, 17) | ('A', 'E') | 302.06
50_a | (13, 15) | ('E', 'E') | 561.51
50_b | (15, 13) | ('E', 'E') | 561.51
51_a | (4, 12) | ('K', 'E') | 463.4
51_b | (12, 4) | ('E', 'K') | 463.4
52_a | (2, 26) | ('S', 'A') | 25.73
52_b | (26, 2) | ('A', 'S') | 25.73
53_a | (5, 14) | ('K', 'E') | 371.42
53_b | (14, 5) | ('E', 'K') | 371.42
54_a | (5, 20) | ('K', 'S') | 45.28
54_b | (20, 5) | ('S', 'K') | 45.28
56_a | (15, 18) | ('E', 'E') | 263.83
56_b | (18, 15) | ('E', 'E') | 263.83
57_a | (21, 28) | ('S', 'A') | 166.23
57_b | (28, 21) | ('A', 'S') | 166.23
58_a | (4, 24) | ('K', 'S') | 189.66
58_b | (24, 4) | ('S', 'K') | 189.66
59_a | (18, 20) | ('E', 'S') | 356.04
59_b | (20, 18) | ('S', 'E') | 356.04
60_a | (6, 21) | ('K', 'S') | 127.1
60_b | (21, 6) | ('S', 'K') | 127.1
61_a | (18, 23) | ('E', 'S') | 233.52
61_b | (23, 18) | ('S', 'E') | 233.52
62_a | (10, 22) | ('E', 'S') | 147.41
62_b | (22, 10) | ('S', 'E') | 147.41
63_a | (11, 17) | ('E', 'E') | 447.89
63_b | (17, 11) | ('E', 'E') | 447.89
64_a | (17, 24) | ('E', 'S') | 245.06
64_b | (24, 17) | ('S', 'E') | 245.06
65_a | (20, 23) | ('S', 'S') | 361.88
65_b | (23, 20) | ('S', 'S') | 361.88
67_a | (11, 26) | ('E', 'A') | 110.44
67_b | (26, 11) | ('A', 'E') | 110.44
68_a | (12, 19) | ('E', 'S') | 189.69
68_b | (19, 12) | ('S', 'E') | 189.69
70_a | (16, 19) | ('E', 'S') | 369.46
70_b | (19, 16) | ('S', 'E') | 369.46
71_a | (8, 9) | ('E', 'E') | 192.08
71_b | (9, 8) | ('E', 'E') | 192.08

## EUS - Sinks capacity evolution
Sink node | Initial capacity [Mt] | 2030 capacity [Mt] | 2035 capacity [Mt] | 2040 capacity [Mt] | 2045 capacity [Mt] | 2050 capacity [Mt] | Final capacity [Mt]
1 | 1250 | 1250 | 1250 | 1250 | 1250 | 1250 | 1250
2 | 3790 | 3790 | 3790 | 3654.18 | 3522.85 | 3439.719 | 3366.3016
3 | 2100 | 2100 | 2100 | 2100 | 2100 | 1992.61 | 1881.76
19 | 6655.37 | 6655.37 | 6655.37 | 6655.37 | 6655.37 | 6655.37 | 6655.37
20 | 4571.37 | 4571.37 | 4571.37 | 4571.37 | 4571.37 | 4571.37 | 4571.37
21 | 1372.72 | 1372.72 | 1329.892 | 1306.108 | 1254.402 | 1214.247 | 1177.8163
22 | 2171.48 | 2171.48 | 2145.12 | 2118.23 | 2090.62 | 2062.11 | 2008.066
23 | 4632.05 | 4632.05 | 4632.05 | 4632.05 | 4571.53 | 4507.61 | 4439.94
24 | 1319.75 | 1319.75 | 1319.75 | 1319.75 | 1319.75 | 1319.75 | 1319.75

## EUS - Utilization evolution
Utilization node | Utilization capacity [Mt] | 2030 utilization [Mt] | 2035 utilization [Mt] | 2040 utilization [Mt] | 2045 utilization [Mt] | 2050 utilization [Mt]
4 | 150 | 0 | 54.264 | 68.712 | 119.539 | 130.9326
5 | 75 | 0 | 0 | 0 | 26.414 | 75
6 | 75 | 0 | 0 | 52.26 | 54.12 | 75

## EUS - Cost breakdown
Concept | 2030 | 2035 | 2040 | 2045 | 2050 | Total
Capture cost | 5288.0388 | 13947.1109 | 17218.7796 | 17416.6289 | 15726.985 | 69597.5432
Injection cost | 453.1814 | 925.0102 | 1022.2958 | 920.8521 | 739.6099 | 4060.9495
CAPEX onshore pipe | 671.2064 | 324.0716 | 248.7508 | 730.5201 | 516.8081 | 2491.357
CAPEX onshore pipe (insulation only) | 111.8677 | 0 | 0 | 62.7766 | 28.7657 | 203.41
CAPEX offshore pipe | 0 | 98.423 | 0 | 50.5485 | 0 | 148.9714
CAPEX initial boosting stations | 5233.9329 | 9647.4559 | 4132.8347 | 3513.2373 | 1398.8621 | 23926.3228
CAPEX additional boosting stations | 201.4845 | 0 | 0 | 275.1489 | 249.9366 | 726.57
OPEX onshore pipe | 87.2571 | 108.2705 | 114.4058 | 181.6865 | 204.9047 | 696.5245
OPEX onshore pipe (insulation only) | 14.5428 | 11.0235 | 8.3557 | 14.4943 | 14.7266 | 63.143
OPEX offshore pipe | 0 | 12.795 | 9.6987 | 13.9229 | 10.5535 | 46.9701
OPEX initial boosting stations | 141.3747 | 367.8167 | 390.24 | 390.5473 | 333.8217 | 1623.8004
OPEX additional boosting stations | 5.1804 | 3.9129 | 2.976 | 9.3457 | 13.4855 | 34.9004
Electricity cost initial boosting stations | 785.5606 | 2072.2041 | 2558.3083 | 2587.1202 | 2336.2957 | 10339.4888
Electricity cost additional boosting stations | 39.3589 | 16.5774 | 27.3008 | 77.1496 | 112.3613 | 272.748
Shipping cost | 0 | 0 | 0 | 0 | 0 | 0
Penalty for uncaptured emissions | 45540.5713 | 25324.4592 | 13318.0294 | 7265.4064 | 1174.584 | 92623.0503
CO2 sales revenue | 0 | -4296.0809 | -7259.5297 | -9101.3208 | -9686.557 | -30343.4884
TOTAL | 58447.1471 | 48552.0265 | 31784.09 | 24330.7935 | 13131.651 | 176245.7081

## HUS - Pipes
Pipe ID | Installed | Diameter [inch] | Distance until highest point [km] | Longitude [km] | Node connections | Node types | Initial pressure [bar] | Pressure at highest point [bar] | Final pressure [bar] | Lowest pressure [bar] | Initial temperature [°C] | Temperature at critical pressure point [°C] | Final temperature [°C] | Lowest temperature [°C] | Number of boosters | Booster installation year | Installation Year | Present Value Cost [M€] | Insulated | U-value [W/m^2/K] | Insulation cost [M€] | Booster delta pressure [bar] | Booster delta temperature [°C] | Flow in 2030 | Flow in 2035 | Flow in 2040 | Flow in 2045 | Flow in 2050
54_b | 1 | 34 | 8.05 | 45.28 | (20, 5) | ('S', 'K') | 172.6267 | 170.8339 | 178.8557 | 170.8339 | 35.9774 | 34.9546 | 32.3081 | 32.3743 | 0 |  | 2050 | 31.6021 | FALSE | 2 | 0 |  |  | 0 | 0 | 0 | 0 | 78.8045
64_b | 0 |  | 23.01 | 245.06 | (24, 17) | ('S', 'E') | [12 empty] | FALSE
60_a | 0 |  | 84.57 | 127.1 | (6, 21) | ('K', 'S') | [12 empty] | FALSE
36_a | 0 |  | 77.08 | 325.83 | (10, 20) | ('E', 'S') | [12 empty] | FALSE
40_a | 0 |  | 116.65 | 326.42 | (20, 21) | ('S', 'S') | [12 empty] | FALSE
43_b | 0 |  | 221.62 | 370.19 | (17, 14) | ('E', 'E') | [12 empty] | FALSE
26_a | 0 |  | 129.2 | 263.91 | (19, 23) | ('S', 'S') | [12 empty] | FALSE
53_a | 0 |  | 339.39 | 371.42 | (5, 14) | ('K', 'E') | [12 empty] | FALSE
50_b | 0 |  | 332.5 | 561.51 | (15, 13) | ('E', 'E') | [12 empty] | FALSE
10_a | 1 | 22 | 9.01 | 141.73 | (18, 22) | ('E', 'S') | 150 | 127.6595 | 127.4288 | 127.4288 | 45 | 38.5485 | 38.5052 | 38.8121 | 1 | 2050 | 2030 | 230.8568 | TRUE | 0.43 | 38.4761 | 50 | 10 | 26.36 | 26.89 | 21.202 | 28.51 | 29.59
25_a | 1 | 38 | 186.05 | 297.08 | (16, 27) | ('E', 'A') | 150 | 87.3815 | 229.1929 | 87.3815 | 45 | 27.0959 | 40.2763 | 27.1237 | 1 | 2045 | 2045 | 310.4407 | FALSE | 2 | 0 | 50 | 10 | 0 | 0 | 0 | 96.3574 | 110.85
62_a | 0 |  | 85.74 | 147.41 | (10, 22) | ('E', 'S') | [12 empty] | FALSE
4_b | 1 | 30 | 51.62 | 151.35 | (14, 6) | ('E', 'K') | 150 | 105.252 | 195.2647 | 105.252 | 45 | 35.0516 | 34.1184 | 33.9074 | 0 |  | 2035 | 212.9698 | FALSE | 2 | 0 |  |  | 0 | 50.73 | 52.26 | 54.12 | 56.32
9_a | 0 |  | 482.28 | 484.78 | (15, 23) | ('E', 'S') | [12 empty] | FALSE
41_a | 0 |  | 0 | 100.6 | (12, 20) | ('E', 'S') | [12 empty] | FALSE
34_a | 0 |  | 353.64 | 553.72 | (11, 12) | ('E', 'E') | [12 empty] | FALSE
4_a | 0 |  | 99.73 | 151.35 | (6, 14) | ('K', 'E') | [12 empty] | FALSE
32_a | 0 |  | 303.66 | 345.18 | (5, 21) | ('K', 'S') | [12 empty] | FALSE
34_b | 0 |  | 200.08 | 553.72 | (12, 11) | ('E', 'E') | [12 empty] | FALSE
0_a | 0 |  | 302.33 | 423.46 | (4, 5) | ('K', 'K') | [12 empty] | FALSE
50_a | 0 |  | 229 | 561.51 | (13, 15) | ('E', 'E') | [12 empty] | FALSE
26_b | 0 |  | 134.71 | 263.91 | (23, 19) | ('S', 'S') | [12 empty] | FALSE
63_a | 0 |  | 313.27 | 447.89 | (11, 17) | ('E', 'E') | [12 empty] | FALSE
30_a | 0 |  | 44.01 | 243.08 | (13, 19) | ('E', 'S') | [12 empty] | FALSE
5_a | 1 | 30 | 65.69 | 80.23 | (13, 23) | ('E', 'S') | 150 | 113.3821 | 142.0617 | 113.3821 | 45 | 35.7741 | 37.3537 | 35.1459 | 0 |  | 2040 | 87.319 | FALSE | 2 | 0 |  |  | 0 | 0 | 60.52 | 63.92 | 67.67
47_a | 0 |  | 31.51 | 562.63 | (12, 26) | ('E', 'A') | [12 empty] | FALSE
1_b | 0 |  | 140.08 | 491.3 | (27, 19) | ('A', 'S') | [12 empty] | FALSE
51_a | 0 |  | 290.25 | 463.4 | (4, 12) | ('K', 'E') | [12 empty] | FALSE
3_b | 1 | 34 | 57.79 | 68.85 | (17, 4) | ('E', 'K') | 150 | 138.1831 | 143.1323 | 138.1831 | 45 | 39.0136 | 38.694 | 38.5359 | 0 |  | 2040 | 81.6925 | FALSE | 2 | 0 |  |  | 0 | 0 | 71.61 | 74.21 | 77.28
40_b | 0 |  | 209.77 | 326.42 | (21, 20) | ('S', 'S') | [12 empty] | FALSE
25_b | 0 |  | 109.53 | 297.08 | (27, 16) | ('A', 'E') | [12 empty] | FALSE
31_b | 0 |  | 142.8 | 228.48 | (22, 15) | ('S', 'E') | [12 empty] | FALSE
41_b | 0 |  | 100.6 | 100.6 | (20, 12) | ('S', 'E') | [12 empty] | FALSE
2_a | 0 |  | 120.09 | 448.83 | (4, 11) | ('K', 'E') | [12 empty] | FALSE
13_a | 0 |  | 160.72 | 343.97 | (20, 22) | ('S', 'S') | [12 empty] | FALSE
65_a | 0 |  | 268.79 | 361.88 | (20, 23) | ('S', 'S') | [12 empty] | FALSE
53_b | 0 |  | 32.04 | 371.42 | (14, 5) | ('E', 'K') | [12 empty] | FALSE
7_a | 0 |  | 351.04 | 518.06 | (6, 17) | ('K', 'E') | [12 empty] | FALSE
28_b | 0 |  | 288.59 | 496.16 | (16, 13) | ('E', 'E') | [12 empty] | FALSE
54_a | 0 |  | 37.23 | 45.28 | (5, 20) | ('K', 'S') | [12 empty] | FALSE
68_b | 0 |  | 160.66 | 189.69 | (19, 12) | ('S', 'E') | [12 empty] | FALSE
37_b | 0 |  | 86.53 | 347.61 | (24, 5) | ('S', 'K') | [12 empty] | FALSE
58_a | 0 |  | 164.64 | 189.66 | (4, 24) | ('K', 'S') | [12 empty] | FALSE
60_b | 1 | 26 | 42.53 | 127.1 | (21, 6) | ('S', 'K') | 141.6895 | 108.6128 | 174.805 | 108.6128 | 43.1371 | 34.9211 | 32.47 | 32.4429 | 0 |  | 2035 | 166.0553 | FALSE | 2 | 0 |  |  | 0 | 30.666 | 54.52 | 55.1106 | 55.1106
49_b | 0 |  | 48.51 | 302.06 | (25, 17) | ('A', 'E') | [12 empty] | FALSE
56_a | 0 |  | 41.05 | 263.83 | (15, 18) | ('E', 'E') | [12 empty] | FALSE
16_a | 0 |  | 30.51 | 555.74 | (12, 27) | ('E', 'A') | [12 empty] | FALSE
23_b | 0 |  | 141.37 | 179.47 | (21, 14) | ('S', 'E') | [12 empty] | FALSE
19_a | 0 |  | 55.08 | 130.7 | (14, 24) | ('E', 'S') | [12 empty] | FALSE
59_b | 0 |  | 154.52 | 356.04 | (20, 18) | ('S', 'E') | [12 empty] | FALSE
23_a | 0 |  | 38.1 | 179.47 | (14, 21) | ('E', 'S') | [12 empty] | FALSE
68_a | 0 |  | 29.03 | 189.69 | (12, 19) | ('E', 'S') | [12 empty] | FALSE
30_b | 0 |  | 199.06 | 243.08 | (19, 13) | ('S', 'E') | [12 empty] | FALSE
7_b | 0 |  | 167.02 | 518.06 | (17, 6) | ('E', 'K') | [12 empty] | FALSE
44_b | 0 |  | 258.27 | 348.87 | (23, 12) | ('S', 'E') | [12 empty] | FALSE
59_a | 0 |  | 201.52 | 356.04 | (18, 20) | ('E', 'S') | [12 empty] | FALSE
58_b | 1 | 6 | 25.02 | 189.66 | (24, 4) | ('S', 'K') | 202.4149 | 144.6976 | 145.6279 | 144.6976 | 69.9843 | 33.5433 | 33.694 | 33.5559 | 0 |  | 2045 | 31.5571 | FALSE | 2 | 0 |  |  | 0 | 0 | 0 | 0 | 0
43_a | 0 |  | 148.58 | 370.19 | (14, 17) | ('E', 'E') | [12 empty] | FALSE
70_b | 0 |  | 305.38 | 369.46 | (19, 16) | ('S', 'E') | [12 empty] | FALSE
19_b | 0 |  | 75.61 | 130.7 | (24, 14) | ('S', 'E') | [12 empty] | FALSE
57_b | 0 |  | 85.12 | 166.23 | (28, 21) | ('A', 'S') | [12 empty] | FALSE
61_a | 0 |  | 229.52 | 233.52 | (18, 23) | ('E', 'S') | [12 empty] | FALSE
10_b | 0 |  | 132.71 | 141.73 | (22, 18) | ('S', 'E') | [12 empty] | FALSE
62_b | 0 |  | 61.67 | 147.41 | (22, 10) | ('S', 'E') | [12 empty] | FALSE
0_b | 0 |  | 121.13 | 423.46 | (5, 4) | ('K', 'K') | [12 empty] | FALSE
47_b | 0 |  | 530.62 | 562.63 | (26, 12) | ('A', 'E') | [12 empty] | FALSE
29_a | 0 |  | 78.12 | 78.12 | (5, 12) | ('K', 'E') | [12 empty] | FALSE
67_a | 1 | 42 | 12.05 | 110.44 | (11, 26) | ('E', 'A') | 150 | 111.4513 | 151.5961 | 111.4513 | 45 | 39.1705 | 38.8974 | 38.9375 | 0 |  | 2035 | 216.2982 | FALSE | 2 | 0 |  |  | 0 | 133.536 | 131.33 | 38.2051 | 0
56_b | 0 |  | 222.78 | 263.83 | (18, 15) | ('E', 'E') | [12 empty] | FALSE
67_b | 0 |  | 85.34 | 110.44 | (26, 11) | ('A', 'E') | [12 empty] | FALSE
2_b | 1 | 42 | 328.74 | 448.83 | (11, 4) | ('E', 'K') | 150 | 87.9351 | 175.6279 | 87.9351 | 45 | 23.1935 | 34.7969 | 22.4551 | 1 | 2045 | 2045 | 507.0414 | FALSE | 2 | 0 | 50 | 10 | 0 | 0 | 0 | 90.2549 | 127.07
9_b | 0 |  | 2.5 | 484.78 | (23, 15) | ('S', 'E') | [12 empty] | FALSE
14_a | 1 | 26 | 147.03 | 222.05 | (10, 21) | ('E', 'S') | 150 | 78.2402 | 141.6895 | 78.2402 | 45 | 32.3395 | 43.1371 | 31.6401 | 1 | 2030 | 2030 | 440.3496 | TRUE | 0.43 | 73.3916 | 50 | 10 | 42.828 | 30.666 | 54.52 | 55.1106 | 55.1106
44_a | 0 |  | 90.6 | 348.87 | (12, 23) | ('E', 'S') | [12 empty] | FALSE
49_a | 0 |  | 165.53 | 302.06 | (17, 25) | ('E', 'A') | [12 empty] | FALSE
51_b | 0 |  | 173.15 | 463.4 | (12, 4) | ('E', 'K') | [12 empty] | FALSE
65_b | 0 |  | 93.1 | 361.88 | (23, 20) | ('S', 'S') | [12 empty] | FALSE
31_a | 1 | 30 | 85.68 | 228.48 | (15, 22) | ('E', 'S') | 150 | 96.0149 | 157.9277 | 96.0149 | 45 | 36.2826 | 47.697 | 36.6839 | 1 | 2050 | 2050 | 172.5942 | TRUE | 0.43 | 28.7657 | 50 | 10 | 0 | 0 | 0 | 0 | 73.04
17_b | 0 |  | 40.56 | 336.49 | (25, 11) | ('A', 'E') | [12 empty] | FALSE
5_b | 0 |  | 14.54 | 80.23 | (23, 13) | ('S', 'E') | [12 empty] | FALSE
1_a | 0 |  | 350.21 | 491.3 | (19, 27) | ('S', 'A') | [12 empty] | FALSE
28_a | 0 |  | 207.57 | 496.16 | (13, 16) | ('E', 'E') | [12 empty] | FALSE
29_b | 1 | 18 | 0 | 78.12 | (12, 5) | ('E', 'K') | 150 | 150 | 175.6029 | 150 | 45 | 45 | 32.6867 | 32.7187 | 0 |  | 2045 | 43.4197 | FALSE | 2 | 0 |  |  | 0 | 0 | 0 | 26.414 | 26.414
64_a | 0 |  | 222.05 | 245.06 | (17, 24) | ('E', 'S') | [12 empty] | FALSE
3_a | 0 |  | 11.06 | 68.85 | (4, 17) | ('K', 'E') | [12 empty] | FALSE
61_b | 0 |  | 4 | 233.52 | (23, 18) | ('S', 'E') | [12 empty] | FALSE
13_b | 1 | 34 | 183.25 | 343.97 | (22, 20) | ('S', 'S') | 157.9277 | 65.0946 | 172.6267 | 65.0946 | 47.697 | 24.6342 | 35.9774 | 24.4855 | 1 | 2050 | 2050 | 244.0085 | FALSE | 2 | 0 | 50 | 10 | 0 | 0 | 0 | 0 | 78.8045
36_b | 0 |  | 248.75 | 325.83 | (20, 10) | ('S', 'E') | [12 empty] | FALSE
70_a | 0 |  | 64.08 | 369.46 | (16, 19) | ('E', 'S') | [12 empty] | FALSE
14_b | 0 |  | 75.02 | 222.05 | (21, 10) | ('S', 'E') | [12 empty] | FALSE
37_a | 0 |  | 261.08 | 347.61 | (5, 24) | ('K', 'S') | [12 empty] | FALSE
32_b | 0 |  | 41.52 | 345.18 | (21, 5) | ('S', 'K') | [12 empty] | FALSE
63_b | 0 |  | 134.62 | 447.89 | (17, 11) | ('E', 'E') | [12 empty] | FALSE
16_b | 0 |  | 524.22 | 555.74 | (27, 12) | ('A', 'E') | [12 empty] | FALSE
17_a | 0 |  | 295.43 | 336.49 | (11, 25) | ('E', 'A') | [12 empty] | FALSE
57_a | 0 |  | 80.11 | 166.23 | (21, 28) | ('S', 'A') | [12 empty] | FALSE
46_b | 0 |  | 0 | 161.79 | (8, 7) | ('E', 'E')
11_a | 0 |  | 0 | 24.61 | (1, 25) | ('S', 'A')
20_a | 0 |  | 0 | 25.42 | (3, 27) | ('S', 'A')
52_a | 0 |  | 0 | 25.73 | (2, 26) | ('S', 'A')
52_b | 1 | 42 | 0 | 25.73 | (26, 2) | ('A', 'S') | 151.5961 |  | 149.5061 | 149.5061 | 38.8974 |  | 32 |  | 0 |  | 2035 | 98.423 |  |  | 0 |  |  | 0 | 133.536 | 131.33 | 38.2051 | 0
46_a | 0 |  | 0 | 161.79 | (7, 8) | ('E', 'E')
11_b | 0 |  | 0 | 24.61 | (25, 1) | ('A', 'S')
18_b | 0 |  | 0 | 135.33 | (28, 9) | ('A', 'E')
20_b | 1 | 38 | 0 | 25.42 | (27, 3) | ('A', 'S') | 229.1929 |  | 226.8729 | 226.8729 | 40.2763 |  | 32 |  | 0 |  | 2045 | 50.5485 |  |  | 0 |  |  | 0 | 0 | 0 | 96.3574 | 110.85
71_b | 0 |  | 0 | 192.08 | (9, 8) | ('E', 'E')
71_a | 0 |  | 0 | 192.08 | (8, 9) | ('E', 'E')
18_a | 0 |  | 0 | 135.33 | (9, 28) | ('E', 'A')

## HUS - Sinks capacity evolution
Sink node | Initial capacity [Mt] | 2030 capacity [Mt] | 2035 capacity [Mt] | 2040 capacity [Mt] | 2045 capacity [Mt] | 2050 capacity [Mt] | Final capacity [Mt]
1 | 1250 | 1250 | 1250 | 1250 | 1250 | 1250 | 1250
2 | 3790 | 3790 | 3790 | 3656.464 | 3525.134 | 3486.9289 | 3486.9289
3 | 2100 | 2100 | 2100 | 2100 | 2100 | 2003.6426 | 1892.7926
19 | 6655.37 | 6655.37 | 6655.37 | 6655.37 | 6655.37 | 6655.37 | 6655.37
20 | 4571.37 | 4571.37 | 4571.37 | 4571.37 | 4571.37 | 4571.37 | 4571.37
21 | 1372.72 | 1372.72 | 1329.892 | 1329.892 | 1329.892 | 1329.892 | 1329.892
22 | 2171.48 | 2171.48 | 2145.12 | 2118.23 | 2097.028 | 2068.518 | 2044.6925
23 | 4632.05 | 4632.05 | 4632.05 | 4632.05 | 4571.53 | 4507.61 | 4439.94
24 | 1319.75 | 1319.75 | 1319.75 | 1319.75 | 1319.75 | 1319.75 | 1319.75

## HUS - Utilization evolution
Utilization node | Utilization capacity [Mt] | 2030 utilization [Mt] | 2035 utilization [Mt] | 2040 utilization [Mt] | 2045 utilization [Mt] | 2050 utilization [Mt]
4 | 225 | 0 | 0 | 71.61 | 164.4649 | 204.35
5 | 112.5 | 0 | 0 | 0 | 26.414 | 105.2185
6 | 112.5 | 0 | 81.396 | 106.78 | 109.2306 | 111.4306

## HUS - Cost breakdown
Concept | 2030 | 2035 | 2040 | 2045 | 2050 | Total
Capture cost | 5288.0388 | 14008.7485 | 17188.2182 | 17547.2256 | 15726.985 | 69759.2161
Injection cost | 453.1814 | 795.713 | 803.206 | 646.9286 | 437.0663 | 3136.0953
CAPEX onshore pipe | 671.2064 | 595.3234 | 169.0115 | 892.459 | 448.2048 | 2776.2051
CAPEX onshore pipe (insulation only) | 111.8677 | 0 | 0 | 0 | 28.7657 | 140.6334
CAPEX offshore pipe | 0 | 98.423 | 0 | 50.5485 | 0 | 148.9714
CAPEX initial boosting stations | 5233.9329 | 8725.7608 | 4831.4734 | 3513.2373 | 1398.8621 | 23703.2665
CAPEX additional boosting stations | 201.4845 | 0 | 0 | 416.3574 | 249.9366 | 867.7785
OPEX onshore pipe | 87.2571 | 143.5333 | 130.7687 | 215.143 | 221.3466 | 798.0487
OPEX onshore pipe (insulation only) | 14.5428 | 11.0235 | 8.3557 | 6.3336 | 8.5406 | 48.7963
OPEX offshore pipe | 0 | 12.795 | 9.6987 | 13.9229 | 10.5535 | 46.9701
OPEX initial boosting stations | 141.3747 | 342.9162 | 390.24 | 390.5473 | 333.8217 | 1598.9
OPEX additional boosting stations | 5.1804 | 3.9129 | 2.976 | 12.9823 | 16.2351 | 41.2867
Electricity cost initial boosting stations | 785.5606 | 2081.362 | 2553.7676 | 2606.5194 | 2336.2957 | 10363.5052
Electricity cost additional boosting stations | 39.3589 | 21.3742 | 28.7866 | 96.6892 | 143.7629 | 329.9718
Shipping cost | 0 | 0 | 0 | 0 | 0 | 0
Penalty for uncaptured emissions | 45540.5713 | 25247.4468 | 13362.4202 | 6957.8432 | 1174.584 | 92282.8656
CO2 sales revenue | 0 | -6444.1213 | -10705.1839 | -13651.9812 | -14516.0499 | -45317.3363
TOTAL | 58447.1471 | 45633.1876 | 28765.383 | 19708.4225 | 7981.6043 | 160535.7446

## Network length per scenario
Scenario | 2030 | 2035 | 2040 | 2045 | 2050
LUS | 363.78 | 651.3 | 1117.14 | 1517.76 | 2461.63
EUS | 363.78 | 568.8 | 800.38 | 1649.83 | 2394.66
HUS | 363.78 | 778.4 | 927.48 | 1966.59 | 2584.32