## LUS - Pipes
Pipe ID | Installed | Diameter [inch] | Distance until highest point [km] | Longitude [km] | Node connections | Node types | Initial pressure [bar] | Pressure at highest point [bar] | Final pressure [bar] | Lowest pressure [bar] | Initial temperature [°C] | Temperature at critical pressure point [°C] | Final temperature [°C] | Lowest temperature [°C] | Number of boosters | Booster installation year | Installation Year | Present Value Cost [M€] | Insulated | U-value [W/m^2/K] | Insulation cost [M€] | Booster delta pressure [bar] | Booster delta temperature [°C] | Flow in 2030 | Flow in 2035 | Flow in 2040 | Flow in 2045 | Flow in 2050
25_a | 1 | 38 | 186.05 | 297.08 | (16, 27) | ('E', 'A') | 150 | 87.3815 | 229.1929 | 87.3815 | 45 | 27.0959 | 40.2763 | 27.1237 | 1 | 2040 | 2040 | 409.551 | FALSE | 2 | 0 | 50 | 10 | 0 | 0 | 92.246 | 107.39 | 110.85
60_a | 0 |  | 84.57 | 127.1 | (6, 21) | ('K', 'S') | [12 empty] | FALSE
1_a | 0 |  | 350.21 | 491.3 | (19, 27) | ('S', 'A') | [12 empty] | FALSE
9_a | 0 |  | 482.28 | 484.78 | (15, 23) | ('E', 'S') | [12 empty] | FALSE
57_b | 0 |  | 85.12 | 166.23 | (28, 21) | ('A', 'S') | [12 empty] | FALSE
56_b | 0 |  | 222.78 | 263.83 | (18, 15) | ('E', 'E') | [12 empty] | FALSE
9_b | 0 |  | 2.5 | 484.78 | (23, 15) | ('S', 'E') | [12 empty] | FALSE
25_b | 0 |  | 109.53 | 297.08 | (27, 16) | ('A', 'E') | [12 empty] | FALSE
28_a | 0 |  | 207.57 | 496.16 | (13, 16) | ('E', 'E') | [12 empty] | FALSE
10_b | 0 |  | 132.71 | 141.73 | (22, 18) | ('S', 'E') | [12 empty] | FALSE
70_a | 0 |  | 64.08 | 369.46 | (16, 19) | ('E', 'S') | [12 empty] | FALSE
67_b | 0 |  | 85.34 | 110.44 | (26, 11) | ('A', 'E') | [12 empty] | FALSE
34_b | 0 |  | 200.08 | 553.72 | (12, 11) | ('E', 'E') | [12 empty] | FALSE
2_a | 0 |  | 120.09 | 448.83 | (4, 11) | ('K', 'E') | [12 empty] | FALSE
49_a | 0 |  | 165.53 | 302.06 | (17, 25) | ('E', 'A') | [12 empty] | FALSE
53_a | 0 |  | 339.39 | 371.42 | (5, 14) | ('K', 'E') | [12 empty] | FALSE
50_a | 0 |  | 229 | 561.51 | (13, 15) | ('E', 'E') | [12 empty] | FALSE
56_a | 0 |  | 41.05 | 263.83 | (15, 18) | ('E', 'E') | [12 empty] | FALSE
3_a | 0 |  | 11.06 | 68.85 | (4, 17) | ('K', 'E') | [12 empty] | FALSE
40_a | 0 |  | 116.65 | 326.42 | (20, 21) | ('S', 'S') | [12 empty] | FALSE
28_b | 0 |  | 288.59 | 496.16 | (16, 13) | ('E', 'E') | [12 empty] | FALSE
16_b | 0 |  | 524.22 | 555.74 | (27, 12) | ('A', 'E') | [12 empty] | FALSE
30_b | 0 |  | 199.06 | 243.08 | (19, 13) | ('S', 'E') | [12 empty] | FALSE
19_a | 0 |  | 55.08 | 130.7 | (14, 24) | ('E', 'S') | [12 empty] | FALSE
53_b | 0 |  | 32.04 | 371.42 | (14, 5) | ('E', 'K') | [12 empty] | FALSE
62_a | 0 |  | 85.74 | 147.41 | (10, 22) | ('E', 'S') | [12 empty] | FALSE
68_a | 0 |  | 29.03 | 189.69 | (12, 19) | ('E', 'S') | [12 empty] | FALSE
64_b | 0 |  | 23.01 | 245.06 | (24, 17) | ('S', 'E') | [12 empty] | FALSE
32_b | 0 |  | 41.52 | 345.18 | (21, 5) | ('S', 'K') | [12 empty] | FALSE
43_a | 0 |  | 148.58 | 370.19 | (14, 17) | ('E', 'E') | [12 empty] | FALSE
61_a | 0 |  | 229.52 | 233.52 | (18, 23) | ('E', 'S') | [12 empty] | FALSE
41_b | 0 |  | 100.6 | 100.6 | (20, 12) | ('S', 'E') | [12 empty] | FALSE
29_a | 0 |  | 78.12 | 78.12 | (5, 12) | ('K', 'E') | [12 empty] | FALSE
26_b | 0 |  | 134.71 | 263.91 | (23, 19) | ('S', 'S') | [12 empty] | FALSE
65_b | 0 |  | 93.1 | 361.88 | (23, 20) | ('S', 'S') | [12 empty] | FALSE
41_a | 0 |  | 0 | 100.6 | (12, 20) | ('E', 'S') | [12 empty] | FALSE
5_a | 1 | 30 | 65.69 | 80.23 | (13, 23) | ('E', 'S') | 150 | 113.3821 | 142.0617 | 113.3821 | 45 | 35.7741 | 37.3537 | 35.1459 | 0 |  | 2035 | 115.1961 | FALSE | 2 | 0 |  |  | 0 | 57.46 | 60.52 | 63.92 | 67.67
7_b | 0 |  | 167.02 | 518.06 | (17, 6) | ('E', 'K') | [12 empty] | FALSE
14_a | 1 | 26 | 147.03 | 222.05 | (10, 21) | ('E', 'S') | 150 | 78.2402 | 141.6895 | 78.2402 | 45 | 32.3395 | 43.1371 | 31.6401 | 1 | 2045 | 2045 | 223.747 | TRUE | 0.43 | 63.9277 | 50 | 10 | 0 | 0 | 0 | 36.8195 | 55.1106
16_a | 0 |  | 30.51 | 555.74 | (12, 27) | ('E', 'A') | [12 empty] | FALSE
37_b | 0 |  | 86.53 | 347.61 | (24, 5) | ('S', 'K') | [12 empty] | FALSE
47_a | 0 |  | 31.51 | 562.63 | (12, 26) | ('E', 'A') | [12 empty] | FALSE
0_b | 0 |  | 121.13 | 423.46 | (5, 4) | ('K', 'K') | [12 empty] | FALSE
0_a | 0 |  | 302.33 | 423.46 | (4, 5) | ('K', 'K') | [12 empty] | FALSE
17_a | 0 |  | 295.43 | 336.49 | (11, 25) | ('E', 'A') | [12 empty] | FALSE
26_a | 0 |  | 129.2 | 263.91 | (19, 23) | ('S', 'S') | [12 empty] | FALSE
30_a | 0 |  | 44.01 | 243.08 | (13, 19) | ('E', 'S') | [12 empty] | FALSE
3_b | 1 | 34 | 57.79 | 68.85 | (17, 4) | ('E', 'K') | 150 | 138.1831 | 143.1323 | 138.1831 | 45 | 39.0136 | 38.694 | 38.5359 | 0 |  | 2045 | 61.9231 | FALSE | 2 | 0 |  |  | 0 | 0 | 0 | 74.21 | 75
32_a | 0 |  | 303.66 | 345.18 | (5, 21) | ('K', 'S') | [12 empty] | FALSE
49_b | 0 |  | 48.51 | 302.06 | (25, 17) | ('A', 'E') | [12 empty] | FALSE
47_b | 0 |  | 530.62 | 562.63 | (26, 12) | ('A', 'E') | [12 empty] | FALSE
31_b | 0 |  | 142.8 | 228.48 | (22, 15) | ('S', 'E') | [12 empty] | FALSE
2_b | 0 |  | 328.74 | 448.83 | (11, 4) | ('E', 'K') | [12 empty] | FALSE
4_b | 1 | 30 | 51.62 | 151.35 | (14, 6) | ('E', 'K') | 150 | 105.252 | 195.2647 | 105.252 | 45 | 35.0516 | 34.1184 | 33.9074 | 0 |  | 2035 | 212.9698 | FALSE | 2 | 0 |  |  | 0 | 27.132 | 34.686 | 0 | 37.1721
37_a | 0 |  | 261.08 | 347.61 | (5, 24) | ('K', 'S') | [12 empty] | FALSE
64_a | 0 |  | 222.05 | 245.06 | (17, 24) | ('E', 'S') | [12 empty] | FALSE
44_b | 0 |  | 258.27 | 348.87 | (23, 12) | ('S', 'E') | [12 empty] | FALSE
40_b | 0 |  | 209.77 | 326.42 | (21, 20) | ('S', 'S') | [12 empty] | FALSE
62_b | 0 |  | 61.67 | 147.41 | (22, 10) | ('S', 'E') | [12 empty] | FALSE
36_a | 0 |  | 77.08 | 325.83 | (10, 20) | ('E', 'S') | [12 empty] | FALSE
5_b | 0 |  | 14.54 | 80.23 | (23, 13) | ('S', 'E') | [12 empty] | FALSE
31_a | 1 | 30 | 85.68 | 228.48 | (15, 22) | ('E', 'S') | 150 | 96.0149 | 157.9277 | 96.0149 | 45 | 36.2826 | 47.697 | 36.6839 | 1 | 2050 | 2050 | 201.3599 | TRUE | 0.43 | 57.5314 | 50 | 10 | 0 | 0 | 0 | 0 | 73.04
44_a | 0 |  | 90.6 | 348.87 | (12, 23) | ('E', 'S') | [12 empty] | FALSE
34_a | 0 |  | 353.64 | 553.72 | (11, 12) | ('E', 'E') | [12 empty] | FALSE
54_b | 0 |  | 8.05 | 45.28 | (20, 5) | ('S', 'K') | [12 empty] | FALSE
13_b | 1 | 34 | 183.25 | 343.97 | (22, 20) | ('S', 'S') | 177.4288 | 84.5956 | 192.1278 | 84.5956 | 48.5052 | 25.4424 | 36.7857 | 25.2938 | 1 | 2050 | 2050 | 244.0085 | FALSE | 2 | 0 | 50 | 10 | 0 | 0 | 0 | 0 | 0
59_b | 0 |  | 154.52 | 356.04 | (20, 18) | ('S', 'E') | [12 empty] | FALSE
19_b | 0 |  | 75.61 | 130.7 | (24, 14) | ('S', 'E') | [12 empty] | FALSE
7_a | 0 |  | 351.04 | 518.06 | (6, 17) | ('K', 'E') | [12 empty] | FALSE
13_a | 0 |  | 160.72 | 343.97 | (20, 22) | ('S', 'S') | [12 empty] | FALSE
23_a | 1 | 26 | 38.1 | 179.47 | (14, 21) | ('E', 'S') | 150 | 109.7667 | 140.1806 | 109.7667 | 45 | 38.839 | 41.3087 | 39.4446 | 0 |  | 2030 | 408.555 | TRUE | 0.43 | 116.73 |  |  | 49.55 | 23.598 | 17.574 | 54.12 | 19.1479
65_a | 0 |  | 268.79 | 361.88 | (20, 23) | ('S', 'S') | [12 empty] | FALSE
36_b | 0 |  | 248.75 | 325.83 | (20, 10) | ('S', 'E') | [12 empty] | FALSE
51_b | 0 |  | 173.15 | 463.4 | (12, 4) | ('E', 'K') | [12 empty] | FALSE
23_b | 0 |  | 141.37 | 179.47 | (21, 14) | ('S', 'E') | [12 empty] | FALSE
51_a | 0 |  | 290.25 | 463.4 | (4, 12) | ('K', 'E') | [12 empty] | FALSE
68_b | 0 |  | 160.66 | 189.69 | (19, 12) | ('S', 'E') | [12 empty] | FALSE
57_a | 0 |  | 80.11 | 166.23 | (21, 28) | ('S', 'A') | [12 empty] | FALSE
54_a | 0 |  | 37.23 | 45.28 | (5, 20) | ('K', 'S') | [12 empty] | FALSE
63_b | 0 |  | 134.62 | 447.89 | (17, 11) | ('E', 'E') | [12 empty] | FALSE
50_b | 0 |  | 332.5 | 561.51 | (15, 13) | ('E', 'E') | [12 empty] | FALSE
70_b | 0 |  | 305.38 | 369.46 | (19, 16) | ('S', 'E') | [12 empty] | FALSE
67_a | 1 | 42 | 12.05 | 110.44 | (11, 26) | ('E', 'A') | 150 | 111.4513 | 151.5961 | 111.4513 | 45 | 39.1705 | 38.8974 | 38.9375 | 0 |  | 2035 | 216.2982 | FALSE | 2 | 0 |  |  | 0 | 131.504 | 131.33 | 128.46 | 127.07
60_b | 0 |  | 42.53 | 127.1 | (21, 6) | ('S', 'K') | [12 empty] | FALSE
61_b | 0 |  | 4 | 233.52 | (23, 18) | ('S', 'E') | [12 empty] | FALSE
58_b | 0 |  | 25.02 | 189.66 | (24, 4) | ('S', 'K') | [12 empty] | FALSE
29_b | 1 | 22 | 0 | 78.12 | (12, 5) | ('E', 'K') | 150 | 150 | 177.6889 | 150 | 45 | 45 | 35.1544 | 35.1685 | 0 |  | 2040 | 70.0111 | FALSE | 2 | 0 |  |  | 0 | 0 | 25.8 | 25.8265 | 28.2
4_a | 0 |  | 99.73 | 151.35 | (6, 14) | ('K', 'E') | [12 empty] | FALSE
17_b | 0 |  | 40.56 | 336.49 | (25, 11) | ('A', 'E') | [12 empty] | FALSE
63_a | 0 |  | 313.27 | 447.89 | (11, 17) | ('E', 'E') | [12 empty] | FALSE
1_b | 0 |  | 140.08 | 491.3 | (27, 19) | ('A', 'S') | [12 empty] | FALSE
43_b | 0 |  | 221.62 | 370.19 | (17, 14) | ('E', 'E') | [12 empty] | FALSE
59_a | 0 |  | 201.52 | 356.04 | (18, 20) | ('E', 'S') | [12 empty] | FALSE
10_a | 1 | 22 | 9.01 | 141.73 | (18, 22) | ('E', 'S') | 150 | 127.6595 | 127.4288 | 127.4288 | 45 | 38.5485 | 38.5052 | 38.8121 | 1 | 2050 | 2030 | 269.333 | TRUE | 0.43 | 76.9523 | 50 | 10 | 19.638 | 0 | 27.61 | 28.51 | 29.59
14_b | 0 |  | 75.02 | 222.05 | (21, 10) | ('S', 'E') | [12 empty] | FALSE
58_a | 0 |  | 164.64 | 189.66 | (4, 24) | ('K', 'S') | [12 empty] | FALSE
11_b | 0 |  | 0 | 24.61 | (25, 1) | ('A', 'S')
20_b | 1 | 38 | 0 | 25.42 | (27, 3) | ('A', 'S') | 229.1929 |  | 226.8729 | 226.8729 | 40.2763 |  | 32 |  | 0 |  | 2040 | 66.6864 |  |  | 0 |  |  | 0 | 0 | 92.246 | 107.39 | 110.85
52_a | 0 |  | 0 | 25.73 | (2, 26) | ('S', 'A')
18_a | 0 |  | 0 | 135.33 | (9, 28) | ('E', 'A')
18_b | 0 |  | 0 | 135.33 | (28, 9) | ('A', 'E')
52_b | 1 | 42 | 0 | 25.73 | (26, 2) | ('A', 'S') | 151.5961 |  | 149.5061 | 149.5061 | 38.8974 |  | 32 |  | 0 |  | 2035 | 98.423 |  |  | 0 |  |  | 0 | 131.504 | 131.33 | 128.46 | 127.07
46_b | 0 |  | 0 | 161.79 | (8, 7) | ('E', 'E')
71_b | 0 |  | 0 | 192.08 | (9, 8) | ('E', 'E')
11_a | 0 |  | 0 | 24.61 | (1, 25) | ('S', 'A')
20_a | 0 |  | 0 | 25.42 | (3, 27) | ('S', 'A')
71_a | 0 |  | 0 | 192.08 | (8, 9) | ('E', 'E')
46_a | 0 |  | 0 | 161.79 | (7, 8) | ('E', 'E')

## LUS - Sinks capacity evolution
Sink node | Initial capacity [Mt] | 2030 capacity [Mt] | 2035 capacity [Mt] | 2040 capacity [Mt] | 2045 capacity [Mt] | 2050 capacity [Mt] | Final capacity [Mt]
1 | 1250 | 1250 | 1250 | 1250 | 1250 | 1250 | 1250
2 | 3790 | 3790 | 3790 | 3658.496 | 3527.166 | 3398.706 | 3271.636
3 | 2100 | 2100 | 2100 | 2100 | 2007.754 | 1900.364 | 1789.514
19 | 6655.37 | 6655.37 | 6655.37 | 6655.37 | 6655.37 | 6655.37 | 6655.37
20 | 4571.37 | 4571.37 | 4571.37 | 4571.37 | 4571.37 | 4571.37 | 4571.37
21 | 1372.72 | 1372.72 | 1323.17 | 1299.572 | 1281.998 | 1191.0585 | 1116.8
22 | 2171.48 | 2171.48 | 2151.842 | 2151.842 | 2124.232 | 2095.722 | 1993.092
23 | 4632.05 | 4632.05 | 4632.05 | 4574.59 | 4514.07 | 4450.15 | 4382.48
24 | 1319.75 | 1319.75 | 1319.75 | 1319.75 | 1319.75 | 1319.75 | 1319.75

## LUS - Utilization evolution
Utilization node | Utilization capacity [Mt] | 2030 utilization [Mt] | 2035 utilization [Mt] | 2040 utilization [Mt] | 2045 utilization [Mt] | 2050 utilization [Mt]
4 | 75 | 0 | 0 | 0 | 74.21 | 75
5 | 37.5 | 0 | 0 | 25.8 | 25.8265 | 28.2
6 | 37.5 | 0 | 27.132 | 34.686 | 0 | 37.1721

## LUS - Cost breakdown
Concept | 2030 | 2035 | 2040 | 2045 | 2050 | Total
Capture cost | 5288.0388 | 13885.4734 | 17114.6251 | 17286.0322 | 15714.5219 | 69288.6914
Injection cost | 453.1814 | 1054.3075 | 1241.3856 | 1194.7756 | 1042.1536 | 4985.8037
CAPEX onshore pipe | 677.888 | 544.4642 | 479.5621 | 285.6702 | 445.3684 | 2432.9528
CAPEX onshore pipe (insulation only) | 193.6823 | 0 | 0 | 63.9277 | 57.5314 | 315.1414
CAPEX offshore pipe | 0 | 98.423 | 66.6864 | 0 | 0 | 165.1094
CAPEX initial boosting stations | 4983.8968 | 9224.8657 | 4634.8146 | 3484.4341 | 1398.8621 | 23726.8733
CAPEX additional boosting stations | 0 | 0 | 247.333 | 87.7362 | 249.9366 | 585.0057
OPEX onshore pipe | 88.1257 | 137.58 | 166.6277 | 163.441 | 181.7876 | 737.562
OPEX onshore pipe (insulation only) | 25.1788 | 19.0856 | 14.4666 | 19.276 | 22.0909 | 100.0979
OPEX offshore pipe | 0 | 12.795 | 18.3679 | 13.9229 | 10.5535 | 55.6393
OPEX initial boosting stations | 134.621 | 351.2797 | 391.266 | 390.5473 | 333.8217 | 1601.5357
OPEX additional boosting stations | 0 | 0 | 6.357 | 7.0861 | 11.777 | 25.2201
Electricity cost initial boosting stations | 785.5606 | 2063.0463 | 2542.8334 | 2567.7209 | 2334.4442 | 10293.6053
Electricity cost additional boosting stations | 0 | 0 | 48.7059 | 57.6838 | 81.383 | 187.7727
Shipping cost | 0 | 0 | 0 | 0 | 0 | 0
Penalty for uncaptured emissions | 45540.5713 | 25401.4715 | 13469.3155 | 7572.9696 | 1223.32 | 93207.648
CO2 sales revenue | 0 | -2148.0404 | -3629.7649 | -4550.6604 | -4840.0317 | -15168.4974
TOTAL | 57951.8836 | 50625.6658 | 36798.1153 | 28561.3594 | 18187.8979 | 192124.9221

## EUS - Pipes
Pipe ID | Length [km] | Installed | Diameter [inch] | Distance until highest point [km] | Longitude [km] | Node connections | Node types | Initial pressure [bar] | Pressure at highest point [bar] | Final pressure [bar] | Lowest pressure [bar] | Initial temperature [°C] | Temperature at critical pressure point [°C] | Final temperature [°C] | Lowest temperature [°C] | Number of boosters | Booster installation year | Installation Year | Present Value Cost [M€] | Insulated | U-value [W/m^2/K] | Insulation cost [M€] | Booster delta pressure [bar] | Booster delta temperature [°C] | Flow in 2030 | Flow in 2035 | Flow in 2040 | Flow in 2045 | Flow in 2050
25_a | 297.08 | 1 | 38 | 186.05 | 297.08 | (16, 27) | ('E', 'A') | 150 | 87.3815 | 229.1929 | 87.3815 | 45 | 27.0959 | 40.2763 | 27.1237 | 1 | 2040 | 2040 | 409.551 | FALSE | 2 | 0 | 50 | 10 | 0 | 0 | 104.64 | 107.39 | 110.85
60_a | 127.1 | 0 |  | 84.57 | 127.1 | (6, 21) | ('K', 'S') | [12 empty] | FALSE
1_a | 491.3 | 0 |  | 350.21 | 491.3 | (19, 27) | ('S', 'A') | [12 empty] | FALSE
9_a | 484.78 | 0 |  | 482.28 | 484.78 | (15, 23) | ('E', 'S') | [12 empty] | FALSE
57_b | 166.23 | 0 |  | 85.12 | 166.23 | (28, 21) | ('A', 'S') | [12 empty] | FALSE
56_b | 263.83 | 0 |  | 222.78 | 263.83 | (18, 15) | ('E', 'E') | [12 empty] | FALSE
9_b | 484.78 | 0 |  | 2.5 | 484.78 | (23, 15) | ('S', 'E') | [12 empty] | FALSE
25_b | 297.08 | 0 |  | 109.53 | 297.08 | (27, 16) | ('A', 'E') | [12 empty] | FALSE
28_a | 496.16 | 0 |  | 207.57 | 496.16 | (13, 16) | ('E', 'E') | [12 empty] | FALSE
10_b | 141.73 | 0 |  | 132.71 | 141.73 | (22, 18) | ('S', 'E') | [12 empty] | FALSE
70_a | 369.46 | 0 |  | 64.08 | 369.46 | (16, 19) | ('E', 'S') | [12 empty] | FALSE
67_b | 110.44 | 0 |  | 85.34 | 110.44 | (26, 11) | ('A', 'E') | [12 empty] | FALSE
34_b | 553.72 | 0 |  | 200.08 | 553.72 | (12, 11) | ('E', 'E') | [12 empty] | FALSE
2_a | 448.83 | 0 |  | 120.09 | 448.83 | (4, 11) | ('K', 'E') | [12 empty] | FALSE
49_a | 302.06 | 0 |  | 165.53 | 302.06 | (17, 25) | ('E', 'A') | [12 empty] | FALSE
53_a | 371.42 | 0 |  | 339.39 | 371.42 | (5, 14) | ('K', 'E') | [12 empty] | FALSE
50_a | 561.51 | 0 |  | 229 | 561.51 | (13, 15) | ('E', 'E') | [12 empty] | FALSE
56_a | 263.83 | 0 |  | 41.05 | 263.83 | (15, 18) | ('E', 'E') | [12 empty] | FALSE
3_a | 68.85 | 0 |  | 11.06 | 68.85 | (4, 17) | ('K', 'E') | [12 empty] | FALSE
40_a | 326.42 | 0 |  | 116.65 | 326.42 | (20, 21) | ('S', 'S') | [12 empty] | FALSE
28_b | 496.16 | 0 |  | 288.59 | 496.16 | (16, 13) | ('E', 'E') | [12 empty] | FALSE
16_b | 555.74 | 0 |  | 524.22 | 555.74 | (27, 12) | ('A', 'E') | [12 empty] | FALSE
30_b | 243.08 | 0 |  | 199.06 | 243.08 | (19, 13) | ('S', 'E') | [12 empty] | FALSE
19_a | 130.7 | 0 |  | 55.08 | 130.7 | (14, 24) | ('E', 'S') | [12 empty] | FALSE
53_b | 371.42 | 0 |  | 32.04 | 371.42 | (14, 5) | ('E', 'K') | [12 empty] | FALSE
62_a | 147.41 | 0 |  | 85.74 | 147.41 | (10, 22) | ('E', 'S') | [12 empty] | FALSE
68_a | 189.69 | 0 |  | 29.03 | 189.69 | (12, 19) | ('E', 'S') | [12 empty] | FALSE
64_b | 245.06 | 0 |  | 23.01 | 245.06 | (24, 17) | ('S', 'E') | [12 empty] | FALSE
32_b | 345.18 | 0 |  | 41.52 | 345.18 | (21, 5) | ('S', 'K') | [12 empty] | FALSE
43_a | 370.19 | 0 |  | 148.58 | 370.19 | (14, 17) | ('E', 'E') | [12 empty] | FALSE
61_a | 233.52 | 0 |  | 229.52 | 233.52 | (18, 23) | ('E', 'S') | [12 empty] | FALSE
41_b | 100.6 | 0 |  | 100.6 | 100.6 | (20, 12) | ('S', 'E') | [12 empty] | FALSE
29_a | 78.12 | 0 |  | 78.12 | 78.12 | (5, 12) | ('K', 'E') | [12 empty] | FALSE
26_b | 263.91 | 0 |  | 134.71 | 263.91 | (23, 19) | ('S', 'S') | [12 empty] | FALSE
65_b | 361.88 | 0 |  | 93.1 | 361.88 | (23, 20) | ('S', 'S') | [12 empty] | FALSE
41_a | 100.6 | 0 |  | 0 | 100.6 | (12, 20) | ('E', 'S') | [12 empty] | FALSE
5_a | 80.23 | 1 | 30 | 65.69 | 80.23 | (13, 23) | ('E', 'S') | 150 | 113.3821 | 142.0617 | 113.3821 | 45 | 35.7741 | 37.3537 | 35.1459 | 0 |  | 2035 | 115.1961 | FALSE | 2 | 0 |  |  | 0 | 0 | 0 | 63.92 | 67.67
7_b | 518.06 | 0 |  | 167.02 | 518.06 | (17, 6) | ('E', 'K') | [12 empty] | FALSE
14_a | 222.05 | 1 | 26 | 147.03 | 222.05 | (10, 21) | ('E', 'S') | 150 | 78.2402 | 141.6895 | 78.2402 | 45 | 32.3395 | 43.1371 | 31.6401 | 1 | 2045 | 2045 | 223.747 | TRUE | 0.43 | 63.9277 | 50 | 10 | 0 | 0 | 0 | 40.155 | 55.1106
16_a | 555.74 | 0 |  | 30.51 | 555.74 | (12, 27) | ('E', 'A') | [12 empty] | FALSE
37_b | 347.61 | 0 |  | 86.53 | 347.61 | (24, 5) | ('S', 'K') | [12 empty] | FALSE
47_a | 562.63 | 0 |  | 31.51 | 562.63 | (12, 26) | ('E', 'A') | [12 empty] | FALSE
0_b | 423.46 | 0 |  | 121.13 | 423.46 | (5, 4) | ('K', 'K') | [12 empty] | FALSE
0_a | 423.46 | 0 |  | 302.33 | 423.46 | (4, 5) | ('K', 'K') | [12 empty] | FALSE
17_a | 336.49 | 0 |  | 295.43 | 336.49 | (11, 25) | ('E', 'A') | [12 empty] | FALSE
26_a | 263.91 | 0 |  | 129.2 | 263.91 | (19, 23) | ('S', 'S') | [12 empty] | FALSE
30_a | 243.08 | 0 |  | 44.01 | 243.08 | (13, 19) | ('E', 'S') | [12 empty] | FALSE
3_b | 68.85 | 1 | 34 | 57.79 | 68.85 | (17, 4) | ('E', 'K') | 150 | 138.1831 | 143.1323 | 138.1831 | 45 | 39.0136 | 38.694 | 38.5359 | 0 |  | 2035 | 107.7733 | FALSE | 2 | 0 |  |  | 0 | 54.264 | 71.61 | 74.21 | 77.28
32_a | 345.18 | 0 |  | 303.66 | 345.18 | (5, 21) | ('K', 'S') | [12 empty] | FALSE
49_b | 302.06 | 0 |  | 48.51 | 302.06 | (25, 17) | ('A', 'E') | [12 empty] | FALSE
47_b | 562.63 | 0 |  | 530.62 | 562.63 | (26, 12) | ('A', 'E') | [12 empty] | FALSE
31_b | 228.48 | 0 |  | 142.8 | 228.48 | (22, 15) | ('S', 'E') | [12 empty] | FALSE
2_b | 448.83 | 1 | 26 | 328.74 | 448.83 | (11, 4) | ('E', 'K') | 150 | 76.3946 | 158.7361 | 76.3946 | 45 | 29.5517 | 42.3622 | 28.9522 | 1 | 2045 | 2045 | 439.4362 | TRUE | 0.43 | 125.5532 | 50 | 10 | 0 | 0 | 0 | 45.329 | 53.6526
4_b | 151.35 | 1 | 30 | 51.62 | 151.35 | (14, 6) | ('E', 'K') | 150 | 105.252 | 195.2647 | 105.252 | 45 | 35.0516 | 34.1184 | 33.9074 | 0 |  | 2040 | 161.4318 | FALSE | 2 | 0 |  |  | 0 | 0 | 44.674 | 54.12 | 56.32
37_a | 347.61 | 0 |  | 261.08 | 347.61 | (5, 24) | ('K', 'S') | [12 empty] | FALSE
64_a | 245.06 | 0 |  | 222.05 | 245.06 | (17, 24) | ('E', 'S') | [12 empty] | FALSE
44_b | 348.87 | 0 |  | 258.27 | 348.87 | (23, 12) | ('S', 'E') | [12 empty] | FALSE
40_b | 326.42 | 0 |  | 209.77 | 326.42 | (21, 20) | ('S', 'S') | [12 empty] | FALSE
62_b | 147.41 | 0 |  | 61.67 | 147.41 | (22, 10) | ('S', 'E') | [12 empty] | FALSE
36_a | 325.83 | 0 |  | 77.08 | 325.83 | (10, 20) | ('E', 'S') | [12 empty] | FALSE
5_b | 80.23 | 0 |  | 14.54 | 80.23 | (23, 13) | ('S', 'E') | [12 empty] | FALSE
31_a | 228.48 | 1 | 30 | 85.68 | 228.48 | (15, 22) | ('E', 'S') | 150 | 96.0149 | 157.9277 | 96.0149 | 45 | 36.2826 | 47.697 | 36.6839 | 1 | 2050 | 2050 | 201.3599 | TRUE | 0.43 | 57.5314 | 50 | 10 | 0 | 0 | 0 | 0 | 73.04
44_a | 348.87 | 0 |  | 90.6 | 348.87 | (12, 23) | ('E', 'S') | [12 empty] | FALSE
34_a | 553.72 | 0 |  | 353.64 | 553.72 | (11, 12) | ('E', 'E') | [12 empty] | FALSE
54_b | 45.28 | 1 | 30 | 8.05 | 45.28 | (20, 5) | ('S', 'K') | 192.1278 | 190.2421 | 197.8964 | 190.2421 | 36.7857 | 35.6435 | 32.4972 | 32.5713 | 0 |  | 2050 | 27.8842 | FALSE | 2 | 0 |  |  | 0 | 0 | 0 | 0 | 48.586
13_b | 343.97 | 1 | 34 | 183.25 | 343.97 | (22, 20) | ('S', 'S') | 177.4288 | 84.5956 | 192.1278 | 84.5956 | 48.5052 | 25.4424 | 36.7857 | 25.2938 | 1 | 2050 | 2050 | 244.0085 | FALSE | 2 | 0 | 50 | 10 | 0 | 0 | 0 | 0 | 48.586
59_b | 356.04 | 0 |  | 154.52 | 356.04 | (20, 18) | ('S', 'E') | [12 empty] | FALSE
19_b | 130.7 | 0 |  | 75.61 | 130.7 | (24, 14) | ('S', 'E') | [12 empty] | FALSE
7_a | 518.06 | 0 |  | 351.04 | 518.06 | (6, 17) | ('K', 'E') | [12 empty] | FALSE
13_a | 343.97 | 0 |  | 160.72 | 343.97 | (20, 22) | ('S', 'S') | [12 empty] | FALSE
23_a | 179.47 | 1 | 26 | 38.1 | 179.47 | (14, 21) | ('E', 'S') | 150 | 109.7667 | 140.1806 | 109.7667 | 45 | 38.839 | 41.3087 | 39.4446 | 0 |  | 2030 | 408.555 | TRUE | 0.43 | 116.73 |  |  | 49.55 | 50.73 | 7.586 | 0 | 0
65_a | 361.88 | 0 |  | 268.79 | 361.88 | (20, 23) | ('S', 'S') | [12 empty] | FALSE
36_b | 325.83 | 0 |  | 248.75 | 325.83 | (20, 10) | ('S', 'E') | [12 empty] | FALSE
51_b | 463.4 | 0 |  | 173.15 | 463.4 | (12, 4) | ('E', 'K') | [12 empty] | FALSE
23_b | 179.47 | 0 |  | 141.37 | 179.47 | (21, 14) | ('S', 'E') | [12 empty] | FALSE
51_a | 463.4 | 0 |  | 290.25 | 463.4 | (4, 12) | ('K', 'E') | [12 empty] | FALSE
68_b | 189.69 | 0 |  | 160.66 | 189.69 | (19, 12) | ('S', 'E') | [12 empty] | FALSE
57_a | 166.23 | 0 |  | 80.11 | 166.23 | (21, 28) | ('S', 'A') | [12 empty] | FALSE
54_a | 45.28 | 0 |  | 37.23 | 45.28 | (5, 20) | ('K', 'S') | [12 empty] | FALSE
63_b | 447.89 | 0 |  | 134.62 | 447.89 | (17, 11) | ('E', 'E') | [12 empty] | FALSE
50_b | 561.51 | 0 |  | 332.5 | 561.51 | (15, 13) | ('E', 'E') | [12 empty] | FALSE
70_b | 369.46 | 0 |  | 305.38 | 369.46 | (19, 16) | ('S', 'E') | [12 empty] | FALSE
67_a | 110.44 | 1 | 42 | 12.05 | 110.44 | (11, 26) | ('E', 'A') | 150 | 111.4513 | 151.5961 | 111.4513 | 45 | 39.1705 | 38.8974 | 38.9375 | 0 |  | 2035 | 216.2982 | FALSE | 2 | 0 |  |  | 0 | 135.764 | 131.33 | 83.131 | 73.4174
60_b | 127.1 | 1 | 26 | 42.53 | 127.1 | (21, 6) | ('S', 'K') | 141.6895 | 108.6128 | 174.805 | 108.6128 | 43.1371 | 34.9211 | 32.47 | 32.4429 | 0 |  | 2050 | 72.3212 | FALSE | 2 | 0 |  |  | 0 | 0 | 0 | 0 | 18.68
61_b | 233.52 | 0 |  | 4 | 233.52 | (23, 18) | ('S', 'E') | [12 empty] | FALSE
58_b | 189.66 | 0 |  | 25.02 | 189.66 | (24, 4) | ('S', 'K') | [12 empty] | FALSE
29_b | 78.12 | 1 | 18 | 0 | 78.12 | (12, 5) | ('E', 'K') | 150 | 150 | 175.6029 | 150 | 45 | 45 | 32.6867 | 32.7187 | 0 |  | 2045 | 43.4197 | FALSE | 2 | 0 |  |  | 0 | 0 | 0 | 26.414 | 26.414
4_a | 151.35 | 0 |  | 99.73 | 151.35 | (6, 14) | ('K', 'E') | [12 empty] | FALSE
17_b | 336.49 | 0 |  | 40.56 | 336.49 | (25, 11) | ('A', 'E') | [12 empty] | FALSE
63_a | 447.89 | 0 |  | 313.27 | 447.89 | (11, 17) | ('E', 'E') | [12 empty] | FALSE
1_b | 491.3 | 0 |  | 140.08 | 491.3 | (27, 19) | ('A', 'S') | [12 empty] | FALSE
43_b | 370.19 | 0 |  | 221.62 | 370.19 | (17, 14) | ('E', 'E') | [12 empty] | FALSE
59_a | 356.04 | 0 |  | 201.52 | 356.04 | (18, 20) | ('E', 'S') | [12 empty] | FALSE
10_a | 141.73 | 1 | 22 | 9.01 | 141.73 | (18, 22) | ('E', 'S') | 150 | 127.6595 | 127.4288 | 127.4288 | 45 | 38.5485 | 38.5052 | 38.8121 | 1 | 2050 | 2030 | 269.333 | TRUE | 0.43 | 76.9523 | 50 | 10 | 19.638 | 0 | 27.61 | 28.51 | 29.59
14_b | 222.05 | 0 |  | 75.02 | 222.05 | (21, 10) | ('S', 'E') | [12 empty] | FALSE
58_a | 189.66 | 0 |  | 164.64 | 189.66 | (4, 24) | ('K', 'S') | [12 empty] | FALSE
11_b | 24.61 | 0 |  | 0 | 24.61 | (25, 1) | ('A', 'S')
20_b | 25.42 | 1 | 38 | 0 | 25.42 | (27, 3) | ('A', 'S') | 229.1929 |  | 226.8729 | 226.8729 | 40.2763 |  | 32 |  | 0 |  | 2040 | 66.6864 |  |  | 0 |  |  | 0 | 0 | 104.64 | 107.39 | 110.85
52_a | 25.73 | 0 |  | 0 | 25.73 | (2, 26) | ('S', 'A')
18_a | 135.33 | 0 |  | 0 | 135.33 | (9, 28) | ('E', 'A')
18_b | 135.33 | 0 |  | 0 | 135.33 | (28, 9) | ('A', 'E')
52_b | 25.73 | 1 | 42 | 0 | 25.73 | (26, 2) | ('A', 'S') | 151.5961 |  | 149.5061 | 149.5061 | 38.8974 |  | 32 |  | 0 |  | 2035 | 98.423 |  |  | 0 |  |  | 0 | 135.764 | 131.33 | 83.131 | 73.4174
46_b | 161.79 | 0 |  | 0 | 161.79 | (8, 7) | ('E', 'E')
71_b | 192.08 | 0 |  | 0 | 192.08 | (9, 8) | ('E', 'E')
11_a | 24.61 | 0 |  | 0 | 24.61 | (1, 25) | ('S', 'A')
20_a | 25.42 | 0 |  | 0 | 25.42 | (3, 27) | ('S', 'A')
71_a | 192.08 | 0 |  | 0 | 192.08 | (8, 9) | ('E', 'E')
46_a | 161.79 | 0 |  | 0 | 161.79 | (7, 8) | ('E', 'E')

## PIPE
Pipeline identifier | Node connection | Connection type | Longitude (km)
0_a | (4, 5) | ('K', 'K') | 423.46
0_b | (5, 4) | ('K', 'K') | 423.46
1_a | (19, 27) | ('S', 'A') | 491.3
1_b | (27, 19) | ('A', 'S') | 491.3
2_a | (4, 11) | ('K', 'E') | 448.83
2_b | (11, 4) | ('E', 'K') | 448.83
3_a | (4, 17) | ('K', 'E') | 68.85
3_b | (17, 4) | ('E', 'K') | 68.85
4_a | (6, 14) | ('K', 'E') | 151.35
4_b | (14, 6) | ('E', 'K') | 151.35
5_a | (13, 23) | ('E', 'S') | 80.23
5_b | (23, 13) | ('S', 'E') | 80.23
7_a | (6, 17) | ('K', 'E') | 518.06
7_b | (17, 6) | ('E', 'K') | 518.06
9_a | (15, 23) | ('E', 'S') | 484.78
9_b | (23, 15) | ('S', 'E') | 484.78
10_a | (18, 22) | ('E', 'S') | 141.73
10_b | (22, 18) | ('S', 'E') | 141.73
11_a | (1, 25) | ('S', 'A') | 24.61
11_b | (25, 1) | ('A', 'S') | 24.61
13_a | (20, 22) | ('S', 'S') | 343.97
13_b | (22, 20) | ('S', 'S') | 343.97
14_a | (10, 21) | ('E', 'S') | 222.05
14_b | (21, 10) | ('S', 'E') | 222.05
16_a | (12, 27) | ('E', 'A') | 555.74
16_b | (27, 12) | ('A', 'E') | 555.74
17_a | (11, 25) | ('E', 'A') | 336.49
17_b | (25, 11) | ('A', 'E') | 336.49
18_a | (9, 28) | ('E', 'A') | 135.33
18_b | (28, 9) | ('A', 'E') | 135.33
19_a | (14, 24) | ('E', 'S') | 130.7
19_b | (24, 14) | ('S', 'E') | 130.7
20_a | (3, 27) | ('S', 'A') | 25.42
20_b | (27, 3) | ('A', 'S') | 25.42
23_a | (14, 21) | ('E', 'S') | 179.47
23_b | (21, 14) | ('S', 'E') | 179.47
25_a | (16, 27) | ('E', 'A') | 297.08
25_b | (27, 16) | ('A', 'E') | 297.08
26_a | (19, 23) | ('S', 'S') | 263.91
26_b | (23, 19) | ('S', 'S') | 263.91
28_a | (13, 16) | ('E', 'E') | 496.16
28_b | (16, 13) | ('E', 'E') | 496.16
29_a | (5, 12) | ('K', 'E') | 78.12
29_b | (12, 5) | ('E', 'K') | 78.12
30_a | (13, 19) | ('E', 'S') | 243.08
30_b | (19, 13) | ('S', 'E') | 243.08
31_a | (15, 22) | ('E', 'S') | 228.48
31_b | (22, 15) | ('S', 'E') | 228.48
32_a | (5, 21) | ('K', 'S') | 345.18
32_b | (21, 5) | ('S', 'K') | 345.18
34_a | (11, 12) | ('E', 'E') | 553.72
34_b | (12, 11) | ('E', 'E') | 553.72
36_a | (10, 20) | ('E', 'S') | 325.83
36_b | (20, 10) | ('S', 'E') | 325.83
37_a | (5, 24) | ('K', 'S') | 347.61
37_b | (24, 5) | ('S', 'K') | 347.61
40_a | (20, 21) | ('S', 'S') | 326.42
40_b | (21, 20) | ('S', 'S') | 326.42
41_a | (12, 20) | ('E', 'S') | 100.6
41_b | (20, 12) | ('S', 'E') | 100.6
43_a | (14, 17) | ('E', 'E') | 370.19
43_b | (17, 14) | ('E', 'E') | 370.19
44_a | (12, 23) | ('E', 'S') | 348.87
44_b | (23, 12) | ('S', 'E') | 348.87
46_a | (7, 8) | ('E', 'E') | 161.79
46_b | (8, 7) | ('E', 'E') | 161.79
47_a | (12, 26) | ('E', 'A') | 562.63
47_b | (26, 12) | ('A', 'E') | 562.63
49_a | (17, 25) | ('E', 'A') | 302.06
49_b | (25, 17) | ('A', 'E') | 302.06
50_a | (13, 15) | ('E', 'E') | 561.51
50_b | (15, 13) | ('E', 'E') | 561.51
51_a | (4, 12) | ('K', 'E') | 463.4
51_b | (12, 4) | ('E', 'K') | 463.4
52_a | (2, 26) | ('S', 'A') | 25.73
52_b | (26, 2) | ('A', 'S') | 25.73
53_a | (5, 14) | ('K', 'E') | 371.42
53_b | (14, 5) | ('E', 'K') | 371.42
54_a | (5, 20) | ('K', 'S') | 45.28
54_b | (20, 5) | ('S', 'K') | 45.28
56_a | (15, 18) | ('E', 'E') | 263.83
56_b | (18, 15) | ('E', 'E') | 263.83
57_a | (21, 28) | ('S', 'A') | 166.23
57_b | (28, 21) | ('A', 'S') | 166.23
58_a | (4, 24) | ('K', 'S') | 189.66
58_b | (24, 4) | ('S', 'K') | 189.66
59_a | (18, 20) | ('E', 'S') | 356.04
59_b | (20, 18) | ('S', 'E') | 356.04
60_a | (6, 21) | ('K', 'S') | 127.1
60_b | (21, 6) | ('S', 'K') | 127.1
61_a | (18, 23) | ('E', 'S') | 233.52
61_b | (23, 18) | ('S', 'E') | 233.52
62_a | (10, 22) | ('E', 'S') | 147.41
62_b | (22, 10) | ('S', 'E') | 147.41
63_a | (11, 17) | ('E', 'E') | 447.89
63_b | (17, 11) | ('E', 'E') | 447.89
64_a | (17, 24) | ('E', 'S') | 245.06
64_b | (24, 17) | ('S', 'E') | 245.06
65_a | (20, 23) | ('S', 'S') | 361.88
65_b | (23, 20) | ('S', 'S') | 361.88
67_a | (11, 26) | ('E', 'A') | 110.44
67_b | (26, 11) | ('A', 'E') | 110.44
68_a | (12, 19) | ('E', 'S') | 189.69
68_b | (19, 12) | ('S', 'E') | 189.69
70_a | (16, 19) | ('E', 'S') | 369.46
70_b | (19, 16) | ('S', 'E') | 369.46
71_a | (8, 9) | ('E', 'E') | 192.08
71_b | (9, 8) | ('E', 'E') | 192.08

## EUS - Sinks capacity evolution
Sink node | Initial capacity [Mt] | 2030 capacity [Mt] | 2035 capacity [Mt] | 2040 capacity [Mt] | 2045 capacity [Mt] | 2050 capacity [Mt] | Final capacity [Mt]
1 | 1250 | 1250 | 1250 | 1250 | 1250 | 1250 | 1250
2 | 3790 | 3790 | 3790 | 3654.236 | 3522.906 | 3439.775 | 3366.3576
3 | 2100 | 2100 | 2100 | 2100 | 1995.36 | 1887.97 | 1777.12
19 | 6655.37 | 6655.37 | 6655.37 | 6655.37 | 6655.37 | 6655.37 | 6655.37
20 | 4571.37 | 4571.37 | 4571.37 | 4571.37 | 4571.37 | 4571.37 | 4571.37
21 | 1372.72 | 1372.72 | 1323.17 | 1272.44 | 1264.854 | 1224.699 | 1188.2683
22 | 2171.48 | 2171.48 | 2151.842 | 2151.842 | 2124.232 | 2095.722 | 2041.678
23 | 4632.05 | 4632.05 | 4632.05 | 4632.05 | 4632.05 | 4568.13 | 4500.46
24 | 1319.75 | 1319.75 | 1319.75 | 1319.75 | 1319.75 | 1319.75 | 1319.75

## EUS - Utilization evolution
Utilization node | Utilization capacity [Mt] | 2030 utilization [Mt] | 2035 utilization [Mt] | 2040 utilization [Mt] | 2045 utilization [Mt] | 2050 utilization [Mt]
4 | 150 | 0 | 54.264 | 71.61 | 119.539 | 130.9326
5 | 75 | 0 | 0 | 0 | 26.414 | 75
6 | 75 | 0 | 0 | 44.674 | 54.12 | 75

## EUS - Cost breakdown
Concept | 2030 | 2035 | 2040 | 2045 | 2050 | Total
Capture cost | 5288.0388 | 13947.1109 | 17012.9295 | 17416.6289 | 15726.985 | 69391.6931
Injection cost | 453.1814 | 925.0102 | 1022.2958 | 920.8521 | 739.6099 | 4060.9495
CAPEX onshore pipe | 677.888 | 439.2677 | 570.9828 | 706.603 | 545.5738 | 2940.3153
CAPEX onshore pipe (insulation only) | 193.6823 | 0 | 0 | 189.4809 | 57.5314 | 440.6946
CAPEX offshore pipe | 0 | 98.423 | 66.6864 | 0 | 0 | 165.1094
CAPEX initial boosting stations | 4983.8968 | 9647.4559 | 3694.8522 | 3954.129 | 1398.8621 | 23679.196
CAPEX additional boosting stations | 0 | 0 | 247.333 | 175.4723 | 249.9366 | 672.7419
OPEX onshore pipe | 88.1257 | 123.9044 | 168.1464 | 219.3119 | 237.1649 | 836.6533
OPEX onshore pipe (insulation only) | 25.1788 | 19.0856 | 14.4666 | 35.5975 | 34.4628 | 128.7912
OPEX offshore pipe | 0 | 12.795 | 18.3679 | 13.9229 | 10.5535 | 55.6393
OPEX initial boosting stations | 134.621 | 362.6964 | 374.535 | 390.5473 | 333.8217 | 1596.2214
OPEX additional boosting stations | 0 | 0 | 6.357 | 9.3457 | 13.4855 | 29.1881
Electricity cost initial boosting stations | 785.5606 | 2072.2041 | 2527.7238 | 2587.1202 | 2336.2957 | 10308.9043
Electricity cost additional boosting stations | 0 | 0 | 55.2499 | 77.1496 | 112.3613 | 244.7608
Shipping cost | 0 | 0 | 0 | 0 | 0 | 0
Penalty for uncaptured emissions | 45540.5713 | 25324.4592 | 13617.03 | 7265.4064 | 1174.584 | 92922.0509
CO2 sales revenue | 0 | -4296.0809 | -6978.2028 | -9101.3208 | -9686.557 | -30062.1615
TOTAL | 57951.8836 | 48657.2459 | 32404.2869 | 24635.1684 | 13192.6769 | 176841.2618

## HUS - Pipes
Pipe ID | Installed | Diameter [inch] | Distance until highest point [km] | Longitude [km] | Node connections | Node types | Initial pressure [bar] | Pressure at highest point [bar] | Final pressure [bar] | Lowest pressure [bar] | Initial temperature [°C] | Temperature at critical pressure point [°C] | Final temperature [°C] | Lowest temperature [°C] | Number of boosters | Booster installation year | Installation Year | Present Value Cost [M€] | Insulated | U-value [W/m^2/K] | Insulation cost [M€] | Booster delta pressure [bar] | Booster delta temperature [°C] | Flow in 2030 | Flow in 2035 | Flow in 2040 | Flow in 2045 | Flow in 2050
25_a | 1 | 38 | 186.05 | 297.08 | (16, 27) | ('E', 'A') | 150 | 87.3815 | 229.1929 | 87.3815 | 45 | 27.0959 | 40.2763 | 27.1237 | 1 | 2040 | 2040 | 409.551 | FALSE | 2 | 0 | 50 | 10 | 0 | 0 | 104.64 | 96.3574 | 110.85
60_a | 0 |  | 84.57 | 127.1 | (6, 21) | ('K', 'S') | [12 empty] | FALSE
1_a | 0 |  | 350.21 | 491.3 | (19, 27) | ('S', 'A') | [12 empty] | FALSE
9_a | 0 |  | 482.28 | 484.78 | (15, 23) | ('E', 'S') | [12 empty] | FALSE
57_b | 0 |  | 85.12 | 166.23 | (28, 21) | ('A', 'S') | [12 empty] | FALSE
56_b | 0 |  | 222.78 | 263.83 | (18, 15) | ('E', 'E') | [12 empty] | FALSE
9_b | 0 |  | 2.5 | 484.78 | (23, 15) | ('S', 'E') | [12 empty] | FALSE
25_b | 0 |  | 109.53 | 297.08 | (27, 16) | ('A', 'E') | [12 empty] | FALSE
28_a | 0 |  | 207.57 | 496.16 | (13, 16) | ('E', 'E') | [12 empty] | FALSE
10_b | 0 |  | 132.71 | 141.73 | (22, 18) | ('S', 'E') | [12 empty] | FALSE
70_a | 0 |  | 64.08 | 369.46 | (16, 19) | ('E', 'S') | [12 empty] | FALSE
67_b | 0 |  | 85.34 | 110.44 | (26, 11) | ('A', 'E') | [12 empty] | FALSE
34_b | 0 |  | 200.08 | 553.72 | (12, 11) | ('E', 'E') | [12 empty] | FALSE
2_a | 0 |  | 120.09 | 448.83 | (4, 11) | ('K', 'E') | [12 empty] | FALSE
49_a | 0 |  | 165.53 | 302.06 | (17, 25) | ('E', 'A') | [12 empty] | FALSE
53_a | 0 |  | 339.39 | 371.42 | (5, 14) | ('K', 'E') | [12 empty] | FALSE
50_a | 0 |  | 229 | 561.51 | (13, 15) | ('E', 'E') | [12 empty] | FALSE
56_a | 0 |  | 41.05 | 263.83 | (15, 18) | ('E', 'E') | [12 empty] | FALSE
3_a | 0 |  | 11.06 | 68.85 | (4, 17) | ('K', 'E') | [12 empty] | FALSE
40_a | 0 |  | 116.65 | 326.42 | (20, 21) | ('S', 'S') | [12 empty] | FALSE
28_b | 0 |  | 288.59 | 496.16 | (16, 13) | ('E', 'E') | [12 empty] | FALSE
16_b | 0 |  | 524.22 | 555.74 | (27, 12) | ('A', 'E') | [12 empty] | FALSE
30_b | 0 |  | 199.06 | 243.08 | (19, 13) | ('S', 'E') | [12 empty] | FALSE
19_a | 0 |  | 55.08 | 130.7 | (14, 24) | ('E', 'S') | [12 empty] | FALSE
53_b | 0 |  | 32.04 | 371.42 | (14, 5) | ('E', 'K') | [12 empty] | FALSE
62_a | 0 |  | 85.74 | 147.41 | (10, 22) | ('E', 'S') | [12 empty] | FALSE
68_a | 0 |  | 29.03 | 189.69 | (12, 19) | ('E', 'S') | [12 empty] | FALSE
64_b | 0 |  | 23.01 | 245.06 | (24, 17) | ('S', 'E') | [12 empty] | FALSE
32_b | 0 |  | 41.52 | 345.18 | (21, 5) | ('S', 'K') | [12 empty] | FALSE
43_a | 0 |  | 148.58 | 370.19 | (14, 17) | ('E', 'E') | [12 empty] | FALSE
61_a | 0 |  | 229.52 | 233.52 | (18, 23) | ('E', 'S') | [12 empty] | FALSE
41_b | 0 |  | 100.6 | 100.6 | (20, 12) | ('S', 'E') | [12 empty] | FALSE
29_a | 0 |  | 78.12 | 78.12 | (5, 12) | ('K', 'E') | [12 empty] | FALSE
26_b | 0 |  | 134.71 | 263.91 | (23, 19) | ('S', 'S') | [12 empty] | FALSE
65_b | 0 |  | 93.1 | 361.88 | (23, 20) | ('S', 'S') | [12 empty] | FALSE
41_a | 0 |  | 0 | 100.6 | (12, 20) | ('E', 'S') | [12 empty] | FALSE
5_a | 1 | 30 | 65.69 | 80.23 | (13, 23) | ('E', 'S') | 150 | 113.3821 | 142.0617 | 113.3821 | 45 | 35.7741 | 37.3537 | 35.1459 | 0 |  | 2035 | 115.1961 | FALSE | 2 | 0 |  |  | 0 | 0 | 0 | 63.92 | 67.67
7_b | 0 |  | 167.02 | 518.06 | (17, 6) | ('E', 'K') | [12 empty] | FALSE
14_a | 1 | 26 | 147.03 | 222.05 | (10, 21) | ('E', 'S') | 150 | 78.2402 | 141.6895 | 78.2402 | 45 | 32.3395 | 43.1371 | 31.6401 | 1 | 2045 | 2045 | 223.747 | TRUE | 0.43 | 63.9277 | 50 | 10 | 0 | 0 | 0 | 55.1106 | 55.1106
16_a | 0 |  | 30.51 | 555.74 | (12, 27) | ('E', 'A') | [12 empty] | FALSE
37_b | 0 |  | 86.53 | 347.61 | (24, 5) | ('S', 'K') | [12 empty] | FALSE
47_a | 0 |  | 31.51 | 562.63 | (12, 26) | ('E', 'A') | [12 empty] | FALSE
0_b | 0 |  | 121.13 | 423.46 | (5, 4) | ('K', 'K') | [12 empty] | FALSE
0_a | 0 |  | 302.33 | 423.46 | (4, 5) | ('K', 'K') | [12 empty] | FALSE
17_a | 0 |  | 295.43 | 336.49 | (11, 25) | ('E', 'A') | [12 empty] | FALSE
26_a | 0 |  | 129.2 | 263.91 | (19, 23) | ('S', 'S') | [12 empty] | FALSE
30_a | 0 |  | 44.01 | 243.08 | (13, 19) | ('E', 'S') | [12 empty] | FALSE
3_b | 1 | 34 | 57.79 | 68.85 | (17, 4) | ('E', 'K') | 150 | 138.1831 | 143.1323 | 138.1831 | 45 | 39.0136 | 38.694 | 38.5359 | 0 |  | 2035 | 107.7733 | FALSE | 2 | 0 |  |  | 0 | 65.4172 | 71.61 | 74.21 | 77.28
32_a | 0 |  | 303.66 | 345.18 | (5, 21) | ('K', 'S') | [12 empty] | FALSE
49_b | 0 |  | 48.51 | 302.06 | (25, 17) | ('A', 'E') | [12 empty] | FALSE
47_b | 0 |  | 530.62 | 562.63 | (26, 12) | ('A', 'E') | [12 empty] | FALSE
31_b | 0 |  | 142.8 | 228.48 | (22, 15) | ('S', 'E') | [12 empty] | FALSE
2_b | 1 | 42 | 328.74 | 448.83 | (11, 4) | ('E', 'K') | 150 | 89.8783 | 175.7946 | 89.8783 | 45 | 33.3752 | 47.7943 | 33.3736 | 1 | 2040 | 2040 | 936.4846 | TRUE | 0.43 | 267.567 | 50 | 10 | 0 | 0 | 86.8092 | 90.2549 | 119.7885
4_b | 1 | 14 | 51.62 | 151.35 | (14, 6) | ('E', 'K') | 150 | 100.1598 | 173.9348 | 100.1598 | 45 | 36.1557 | 40.9533 | 36.8101 | 0 |  | 2035 | 139.1403 | TRUE | 0.43 | 39.7544 |  |  | 0 | 15.9788 | 15.9788 | 15.9788 | 1.2094
37_a | 0 |  | 261.08 | 347.61 | (5, 24) | ('K', 'S') | [12 empty] | FALSE
64_a | 0 |  | 222.05 | 245.06 | (17, 24) | ('E', 'S') | [12 empty] | FALSE
44_b | 0 |  | 258.27 | 348.87 | (23, 12) | ('S', 'E') | [12 empty] | FALSE
40_b | 0 |  | 209.77 | 326.42 | (21, 20) | ('S', 'S') | [12 empty] | FALSE
62_b | 0 |  | 61.67 | 147.41 | (22, 10) | ('S', 'E') | [12 empty] | FALSE
36_a | 0 |  | 77.08 | 325.83 | (10, 20) | ('E', 'S') | [12 empty] | FALSE
5_b | 0 |  | 14.54 | 80.23 | (23, 13) | ('S', 'E') | [12 empty] | FALSE
31_a | 1 | 30 | 85.68 | 228.48 | (15, 22) | ('E', 'S') | 150 | 96.0149 | 157.9277 | 96.0149 | 45 | 36.2826 | 47.697 | 36.6839 | 1 | 2050 | 2050 | 201.3599 | TRUE | 0.43 | 57.5314 | 50 | 10 | 0 | 0 | 0 | 0 | 73.04
44_a | 0 |  | 90.6 | 348.87 | (12, 23) | ('E', 'S') | [12 empty] | FALSE
34_a | 0 |  | 353.64 | 553.72 | (11, 12) | ('E', 'E') | [12 empty] | FALSE
54_b | 1 | 34 | 8.05 | 45.28 | (20, 5) | ('S', 'K') | 192.1278 | 190.3349 | 198.3568 | 190.3349 | 36.7857 | 35.7628 | 33.1163 | 33.1825 | 0 |  | 2050 | 31.6021 | FALSE | 2 | 0 |  |  | 0 | 0 | 0 | 0 | 86.086
13_b | 1 | 34 | 183.25 | 343.97 | (22, 20) | ('S', 'S') | 177.4288 | 84.5956 | 192.1278 | 84.5956 | 48.5052 | 25.4424 | 36.7857 | 25.2938 | 1 | 2050 | 2050 | 244.0085 | FALSE | 2 | 0 | 50 | 10 | 0 | 0 | 0 | 0 | 86.086
59_b | 0 |  | 154.52 | 356.04 | (20, 18) | ('S', 'E') | [12 empty] | FALSE
19_b | 0 |  | 75.61 | 130.7 | (24, 14) | ('S', 'E') | [12 empty] | FALSE
7_a | 0 |  | 351.04 | 518.06 | (6, 17) | ('K', 'E') | [12 empty] | FALSE
13_a | 0 |  | 160.72 | 343.97 | (20, 22) | ('S', 'S') | [12 empty] | FALSE
23_a | 1 | 26 | 38.1 | 179.47 | (14, 21) | ('E', 'S') | 150 | 109.7667 | 140.1806 | 109.7667 | 45 | 38.839 | 41.3087 | 39.4446 | 0 |  | 2030 | 408.555 | TRUE | 0.43 | 116.73 |  |  | 49.55 | 24.606 | 36.2812 | 38.1412 | 55.1106
65_a | 0 |  | 268.79 | 361.88 | (20, 23) | ('S', 'S') | [12 empty] | FALSE
36_b | 0 |  | 248.75 | 325.83 | (20, 10) | ('S', 'E') | [12 empty] | FALSE
51_b | 0 |  | 173.15 | 463.4 | (12, 4) | ('E', 'K') | [12 empty] | FALSE
23_b | 0 |  | 141.37 | 179.47 | (21, 14) | ('S', 'E') | [12 empty] | FALSE
51_a | 0 |  | 290.25 | 463.4 | (4, 12) | ('K', 'E') | [12 empty] | FALSE
68_b | 0 |  | 160.66 | 189.69 | (19, 12) | ('S', 'E') | [12 empty] | FALSE
57_a | 0 |  | 80.11 | 166.23 | (21, 28) | ('S', 'A') | [12 empty] | FALSE
54_a | 0 |  | 37.23 | 45.28 | (5, 20) | ('K', 'S') | [12 empty] | FALSE
63_b | 0 |  | 134.62 | 447.89 | (17, 11) | ('E', 'E') | [12 empty] | FALSE
50_b | 0 |  | 332.5 | 561.51 | (15, 13) | ('E', 'E') | [12 empty] | FALSE
70_b | 0 |  | 305.38 | 369.46 | (19, 16) | ('S', 'E') | [12 empty] | FALSE
67_a | 1 | 42 | 12.05 | 110.44 | (11, 26) | ('E', 'A') | 150 | 111.4513 | 151.5961 | 111.4513 | 45 | 39.1705 | 38.8974 | 38.9375 | 0 |  | 2035 | 216.2982 | FALSE | 2 | 0 |  |  | 0 | 135.82 | 44.5208 | 38.2051 | 7.2815
60_b | 1 | 38 | 42.53 | 127.1 | (21, 6) | ('S', 'K') | 141.6895 | 110.532 | 178.232 | 110.532 | 43.1371 | 36.4311 | 36.7555 | 36.6923 | 0 |  | 2045 | 139.4456 | FALSE | 2 | 0 |  |  | 0 | 0 | 0 | 93.2518 | 110.2213
61_b | 0 |  | 4 | 233.52 | (23, 18) | ('S', 'E') | [12 empty] | FALSE
58_b | 1 | 6 | 25.02 | 189.66 | (24, 4) | ('S', 'K') | 229.9192 | 172.202 | 173.1323 | 172.202 | 79.0847 | 42.6436 | 42.7943 | 42.6563 | 0 |  | 2040 | 41.632 | FALSE | 2 | 0 |  |  | 0 | 0 | 0 | 0 | 0
29_b | 1 | 18 | 0 | 78.12 | (12, 5) | ('E', 'K') | 150 | 150 | 175.6029 | 150 | 45 | 45 | 32.6867 | 32.7187 | 0 |  | 2045 | 43.4197 | FALSE | 2 | 0 |  |  | 0 | 0 | 0 | 26.414 | 26.414
4_a | 0 |  | 99.73 | 151.35 | (6, 14) | ('K', 'E') | [12 empty] | FALSE
17_b | 0 |  | 40.56 | 336.49 | (25, 11) | ('A', 'E') | [12 empty] | FALSE
63_a | 0 |  | 313.27 | 447.89 | (11, 17) | ('E', 'E') | [12 empty] | FALSE
1_b | 0 |  | 140.08 | 491.3 | (27, 19) | ('A', 'S') | [12 empty] | FALSE
43_b | 0 |  | 221.62 | 370.19 | (17, 14) | ('E', 'E') | [12 empty] | FALSE
59_a | 0 |  | 201.52 | 356.04 | (18, 20) | ('E', 'S') | [12 empty] | FALSE
10_a | 1 | 22 | 9.01 | 141.73 | (18, 22) | ('E', 'S') | 150 | 127.6595 | 127.4288 | 127.4288 | 45 | 38.5485 | 38.5052 | 38.8121 | 1 | 2050 | 2030 | 269.333 | TRUE | 0.43 | 76.9523 | 50 | 10 | 19.638 | 0 | 27.61 | 28.51 | 29.59
14_b | 0 |  | 75.02 | 222.05 | (21, 10) | ('S', 'E') | [12 empty] | FALSE
58_a | 0 |  | 164.64 | 189.66 | (4, 24) | ('K', 'S') | [12 empty] | FALSE
11_b | 0 |  | 0 | 24.61 | (25, 1) | ('A', 'S')
20_b | 1 | 38 | 0 | 25.42 | (27, 3) | ('A', 'S') | 229.1929 |  | 226.8729 | 226.8729 | 40.2763 |  | 32 |  | 0 |  | 2040 | 66.6864 |  |  | 0 |  |  | 0 | 0 | 104.64 | 96.3574 | 110.85
52_a | 0 |  | 0 | 25.73 | (2, 26) | ('S', 'A')
18_a | 0 |  | 0 | 135.33 | (9, 28) | ('E', 'A')
18_b | 0 |  | 0 | 135.33 | (28, 9) | ('A', 'E')
52_b | 1 | 42 | 0 | 25.73 | (26, 2) | ('A', 'S') | 151.5961 |  | 149.5061 | 149.5061 | 38.8974 |  | 32 |  | 0 |  | 2035 | 98.423 |  |  | 0 |  |  | 0 | 135.82 | 44.5208 | 38.2051 | 7.2815
46_b | 0 |  | 0 | 161.79 | (8, 7) | ('E', 'E')
71_b | 0 |  | 0 | 192.08 | (9, 8) | ('E', 'E')
11_a | 0 |  | 0 | 24.61 | (1, 25) | ('S', 'A')
20_a | 0 |  | 0 | 25.42 | (3, 27) | ('S', 'A')
71_a | 0 |  | 0 | 192.08 | (8, 9) | ('E', 'E')
46_a | 0 |  | 0 | 161.79 | (7, 8) | ('E', 'E')

## HUS - Sinks capacity evolution
Sink node | Initial capacity [Mt] | 2030 capacity [Mt] | 2035 capacity [Mt] | 2040 capacity [Mt] | 2045 capacity [Mt] | 2050 capacity [Mt] | Final capacity [Mt]
1 | 1250 | 1250 | 1250 | 1250 | 1250 | 1250 | 1250
2 | 3790 | 3790 | 3790 | 3654.18 | 3609.6592 | 3571.454 | 3564.1725
3 | 2100 | 2100 | 2100 | 2100 | 1995.36 | 1899.0026 | 1788.1526
19 | 6655.37 | 6655.37 | 6655.37 | 6655.37 | 6655.37 | 6655.37 | 6655.37
20 | 4571.37 | 4571.37 | 4571.37 | 4571.37 | 4571.37 | 4571.37 | 4571.37
21 | 1372.72 | 1372.72 | 1323.17 | 1298.564 | 1262.2828 | 1262.2828 | 1262.2828
22 | 2171.48 | 2171.48 | 2151.842 | 2151.842 | 2124.232 | 2095.722 | 2079.178
23 | 4632.05 | 4632.05 | 4632.05 | 4632.05 | 4632.05 | 4568.13 | 4500.46
24 | 1319.75 | 1319.75 | 1319.75 | 1319.75 | 1319.75 | 1319.75 | 1319.75

## HUS - Utilization evolution
Utilization node | Utilization capacity [Mt] | 2030 utilization [Mt] | 2035 utilization [Mt] | 2040 utilization [Mt] | 2045 utilization [Mt] | 2050 utilization [Mt]
4 | 225 | 0 | 65.4172 | 158.4192 | 164.4649 | 197.0685
5 | 112.5 | 0 | 0 | 0 | 26.414 | 112.5
6 | 112.5 | 0 | 15.9788 | 15.9788 | 109.2306 | 111.4306

## HUS - Cost breakdown
Concept | 2030 | 2035 | 2040 | 2045 | 2050 | Total
Capture cost | 5288.0388 | 14008.7485 | 17012.9295 | 17547.2256 | 15726.985 | 69583.9273
Injection cost | 453.1814 | 795.713 | 803.206 | 646.9286 | 437.0663 | 3136.0953
CAPEX onshore pipe | 677.888 | 578.4081 | 1387.6676 | 406.6123 | 476.9705 | 3527.5465
CAPEX onshore pipe (insulation only) | 193.6823 | 39.7544 | 267.567 | 63.9277 | 57.5314 | 622.4628
CAPEX offshore pipe | 0 | 98.423 | 66.6864 | 0 | 0 | 165.1094
CAPEX initial boosting stations | 4983.8968 | 9647.4559 | 3694.8522 | 3954.129 | 1398.8621 | 23679.196
CAPEX additional boosting stations | 0 | 0 | 549.4766 | 87.7362 | 249.9366 | 887.1494
OPEX onshore pipe | 88.1257 | 141.9927 | 288.0275 | 271.1838 | 267.5655 | 1056.8952
OPEX onshore pipe (insulation only) | 25.1788 | 24.2536 | 53.168 | 48.6115 | 44.3275 | 195.5394
OPEX offshore pipe | 0 | 12.795 | 18.3679 | 13.9229 | 10.5535 | 55.6393
OPEX initial boosting stations | 134.621 | 362.6964 | 374.535 | 390.5473 | 333.8217 | 1596.2214
OPEX additional boosting stations | 0 | 0 | 14.1227 | 12.9823 | 16.2351 | 43.3401
Electricity cost initial boosting stations | 785.5606 | 2081.362 | 2527.7238 | 2606.5194 | 2336.2957 | 10337.4614
Electricity cost additional boosting stations | 0 | 0 | 101.0852 | 96.6892 | 143.7629 | 341.5373
Shipping cost | 0 | 0 | 0 | 0 | 0 | 0
Penalty for uncaptured emissions | 45540.5713 | 25247.4468 | 13617.03 | 6957.8432 | 1174.584 | 92537.4754
CO2 sales revenue | 0 | -6444.1213 | -10465.624 | -13651.9812 | -14516.0499 | -45077.7764
TOTAL | 57951.8836 | 46530.9199 | 29990.0865 | 19340.3386 | 8056.589 | 161869.8175

## Network length per scenario
Scenario | 2030 | 2035 | 2040 | 2045 | 2050
LUS | 321.2 | 688.95 | 1089.57 | 1380.47 | 1952.92
EUS | 321.2 | 606.45 | 1080.3 | 1829.3 | 2574.13
HUS | 321.2 | 757.8 | 1718.79 | 2146.06 | 2763.79