## LUS - Pipes
Pipe ID | Installed | Diameter [inch] | Distance until highest point [km] | Longitude [km] | Node connections | Node types | Initial pressure [bar] | Pressure at highest point [bar] | Final pressure [bar] | Lowest pressure [bar] | Initial temperature [°C] | Temperature at critical pressure point [°C] | Final temperature [°C] | Lowest temperature [°C] | Number of boosters | Booster installation year | Installation Year | Present Value Cost [M€] | Insulated | U-value [W/m^2/K] | Insulation cost [M€] | Booster delta pressure [bar] | Booster delta temperature [°C] | Flow in 2030 | Flow in 2035 | Flow in 2040 | Flow in 2045 | Flow in 2050
56_b | 0 |  | 222.78 | 263.83 | (18, 15) | ('E', 'E') | [12 empty] | FALSE
70_a | 0 |  | 64.08 | 369.46 | (16, 19) | ('E', 'S') | [12 empty] | FALSE
54_b | 1 | 14 | 8.05 | 45.28 | (20, 5) | ('S', 'K') | 195.2312 | 192.3943 | 198.7841 | 192.3943 | 22.2278 | 20.898 | 16.6181 | 16.6921 | 0 |  | 2050 | 13.0126 | FALSE | 2 | 0 |  |  | 0 | 0 | 0 | 0 | 1.786
23_a | 1 | 42 | 38.1 | 179.47 | (14, 21) | ('E', 'S') | 150 | 104.5905 | 151.785 | 104.5905 | 25 | 21.2401 | 19.2695 | 19.2646 | 0 |  | 2030 | 471.4096 | FALSE | 2 | 0 |  |  | 49.55 | 48.428 | 52.26 | 54.12 | 56.32
54_a | 0 |  | 37.23 | 45.28 | (5, 20) | ('K', 'S') | [12 empty] | FALSE
23_b | 0 |  | 141.37 | 179.47 | (21, 14) | ('S', 'E') | [12 empty] | FALSE
68_b | 0 |  | 160.66 | 189.69 | (19, 12) | ('S', 'E') | [12 empty] | FALSE
70_b | 0 |  | 305.38 | 369.46 | (19, 16) | ('S', 'E') | [12 empty] | FALSE
65_b | 0 |  | 93.1 | 361.88 | (23, 20) | ('S', 'S') | [12 empty] | FALSE
17_a | 0 |  | 295.43 | 336.49 | (11, 25) | ('E', 'A') | [12 empty] | FALSE
51_b | 0 |  | 173.15 | 463.4 | (12, 4) | ('E', 'K') | [12 empty] | FALSE
4_a | 0 |  | 99.73 | 151.35 | (6, 14) | ('K', 'E') | [12 empty] | FALSE
28_b | 0 |  | 288.59 | 496.16 | (16, 13) | ('E', 'E') | [12 empty] | FALSE
58_b | 0 |  | 25.02 | 189.66 | (24, 4) | ('S', 'K') | [12 empty] | FALSE
31_b | 0 |  | 142.8 | 228.48 | (22, 15) | ('S', 'E') | [12 empty] | FALSE
50_b | 0 |  | 332.5 | 561.51 | (15, 13) | ('E', 'E') | [12 empty] | FALSE
49_a | 0 |  | 165.53 | 302.06 | (17, 25) | ('E', 'A') | [12 empty] | FALSE
68_a | 0 |  | 29.03 | 189.69 | (12, 19) | ('E', 'S') | [12 empty] | FALSE
29_a | 0 |  | 78.12 | 78.12 | (5, 12) | ('K', 'E') | [12 empty] | FALSE
63_b | 0 |  | 134.62 | 447.89 | (17, 11) | ('E', 'E') | [12 empty] | FALSE
25_a | 1 | 38 | 186.05 | 297.08 | (16, 27) | ('E', 'A') | 150 | 83.1767 | 238.7599 | 83.1767 | 25 | 15.5217 | 27.3575 | 15.4939 | 1 | 2045 | 2045 | 310.4407 | FALSE | 2 | 0 | 50 | 10 | 0 | 0 | 0 | 88.0054 | 110.85
1_a | 0 |  | 350.21 | 491.3 | (19, 27) | ('S', 'A') | [12 empty] | FALSE
50_a | 0 |  | 229 | 561.51 | (13, 15) | ('E', 'E') | [12 empty] | FALSE
67_a | 1 | 42 | 12.05 | 110.44 | (11, 26) | ('E', 'A') | 150 | 104.4568 | 153.4619 | 104.4568 | 25 | 22.2015 | 22.1896 | 22.2068 | 0 |  | 2035 | 216.2982 | FALSE | 2 | 0 |  |  | 0 | 135.82 | 131.33 | 128.46 | 127.07
2_b | 0 |  | 328.74 | 448.83 | (11, 4) | ('E', 'K') | [12 empty] | FALSE
56_a | 0 |  | 41.05 | 263.83 | (15, 18) | ('E', 'E') | [12 empty] | FALSE
64_a | 0 |  | 222.05 | 245.06 | (17, 24) | ('E', 'S') | [12 empty] | FALSE
47_a | 0 |  | 31.51 | 562.63 | (12, 26) | ('E', 'A') | [12 empty] | FALSE
40_b | 0 |  | 209.77 | 326.42 | (21, 20) | ('S', 'S') | [12 empty] | FALSE
2_a | 0 |  | 120.09 | 448.83 | (4, 11) | ('K', 'E') | [12 empty] | FALSE
62_a | 0 |  | 85.74 | 147.41 | (10, 22) | ('E', 'S') | [12 empty] | FALSE
44_a | 0 |  | 90.6 | 348.87 | (12, 23) | ('E', 'S') | [12 empty] | FALSE
41_a | 1 | 18 | 0 | 100.6 | (12, 20) | ('E', 'S') | 150 | 150 | 168.4524 | 150 | 25 | 25 | 16.0358 | 16.079 | 1 | 2050 | 2030 | 121.326 | FALSE | 2 | 0 | 50 | 10 | 19.638 | 0 | 25.8 | 1.0935 | 1.786
25_b | 0 |  | 109.53 | 297.08 | (27, 16) | ('A', 'E') | [12 empty] | FALSE
5_a | 1 | 30 | 65.69 | 80.23 | (13, 23) | ('E', 'S') | 150 | 108.8497 | 142.612 | 108.8497 | 25 | 19.9791 | 20.6158 | 19.5843 | 0 |  | 2035 | 115.1961 | FALSE | 2 | 0 |  |  | 0 | 28.314 | 60.52 | 63.92 | 67.67
26_b | 0 |  | 134.71 | 263.91 | (23, 19) | ('S', 'S') | [12 empty] | FALSE
62_b | 0 |  | 61.67 | 147.41 | (22, 10) | ('S', 'E') | [12 empty] | FALSE
30_b | 0 |  | 199.06 | 243.08 | (19, 13) | ('S', 'E') | [12 empty] | FALSE
0_a | 0 |  | 302.33 | 423.46 | (4, 5) | ('K', 'K') | [12 empty] | FALSE
7_b | 0 |  | 167.02 | 518.06 | (17, 6) | ('E', 'K') | [12 empty] | FALSE
67_b | 0 |  | 85.34 | 110.44 | (26, 11) | ('A', 'E') | [12 empty] | FALSE
61_b | 0 |  | 4 | 233.52 | (23, 18) | ('S', 'E') | [12 empty] | FALSE
32_b | 0 |  | 41.52 | 345.18 | (21, 5) | ('S', 'K') | [12 empty] | FALSE
36_b | 0 |  | 248.75 | 325.83 | (20, 10) | ('S', 'E') | [12 empty] | FALSE
60_b | 1 | 30 | 42.53 | 127.1 | (21, 6) | ('S', 'K') | 136.2221 | 100.3286 | 179.0129 | 100.3286 | 23.7882 | 19.9563 | 19.6621 | 19.6332 | 0 |  | 2050 | 83.4475 | FALSE | 2 | 0 |  |  | 0 | 0 | 0 | 0 | 37.1721
37_a | 0 |  | 261.08 | 347.61 | (5, 24) | ('K', 'S') | [12 empty] | FALSE
49_b | 0 |  | 48.51 | 302.06 | (25, 17) | ('A', 'E') | [12 empty] | FALSE
14_a | 1 | 26 | 147.03 | 222.05 | (10, 21) | ('E', 'S') | 150 | 68.2307 | 136.2221 | 68.2307 | 25 | 14.3982 | 23.7882 | 13.2532 | 1 | 2040 | 2040 | 210.8423 | FALSE | 2 | 0 | 50 | 10 | 0 | 0 | 31.76 | 55.1106 | 55.1106
61_a | 0 |  | 229.52 | 233.52 | (18, 23) | ('E', 'S') | [12 empty] | FALSE
9_b | 0 |  | 2.5 | 484.78 | (23, 15) | ('S', 'E') | [12 empty] | FALSE
17_b | 0 |  | 40.56 | 336.49 | (25, 11) | ('A', 'E') | [12 empty] | FALSE
57_a | 0 |  | 80.11 | 166.23 | (21, 28) | ('S', 'A') | [12 empty] | FALSE
31_a | 1 | 30 | 85.68 | 228.48 | (15, 22) | ('E', 'S') | 150 | 87.351 | 157.6675 | 87.351 | 25 | 18.3022 | 25.3223 | 15.3415 | 1 | 2050 | 2050 | 143.8285 | FALSE | 2 | 0 | 50 | 10 | 0 | 0 | 0 | 0 | 73.04
19_a | 0 |  | 55.08 | 130.7 | (14, 24) | ('E', 'S') | [12 empty] | FALSE
53_a | 0 |  | 339.39 | 371.42 | (5, 14) | ('K', 'E') | [12 empty] | FALSE
3_b | 1 | 34 | 57.79 | 68.85 | (17, 4) | ('E', 'K') | 150 | 137.4784 | 143.3368 | 137.4784 | 25 | 21.9981 | 21.8395 | 21.759 | 0 |  | 2040 | 81.6925 | FALSE | 2 | 0 |  |  | 0 | 0 | 60.486 | 74.21 | 75
16_a | 0 |  | 30.51 | 555.74 | (12, 27) | ('E', 'A') | [12 empty] | FALSE
19_b | 0 |  | 75.61 | 130.7 | (24, 14) | ('S', 'E') | [12 empty] | FALSE
0_b | 0 |  | 121.13 | 423.46 | (5, 4) | ('K', 'K') | [12 empty] | FALSE
41_b | 0 |  | 100.6 | 100.6 | (20, 12) | ('S', 'E') | [12 empty] | FALSE
30_a | 0 |  | 44.01 | 243.08 | (13, 19) | ('E', 'S') | [12 empty] | FALSE
65_a | 0 |  | 268.79 | 361.88 | (20, 23) | ('S', 'S') | [12 empty] | FALSE
37_b | 0 |  | 86.53 | 347.61 | (24, 5) | ('S', 'K') | [12 empty] | FALSE
9_a | 0 |  | 482.28 | 484.78 | (15, 23) | ('E', 'S') | [12 empty] | FALSE
64_b | 0 |  | 23.01 | 245.06 | (24, 17) | ('S', 'E') | [12 empty] | FALSE
36_a | 0 |  | 77.08 | 325.83 | (10, 20) | ('E', 'S') | [12 empty] | FALSE
60_a | 0 |  | 84.57 | 127.1 | (6, 21) | ('K', 'S') | [12 empty] | FALSE
10_b | 0 |  | 132.71 | 141.73 | (22, 18) | ('S', 'E') | [12 empty] | FALSE
44_b | 0 |  | 258.27 | 348.87 | (23, 12) | ('S', 'E') | [12 empty] | FALSE
34_a | 0 |  | 353.64 | 553.72 | (11, 12) | ('E', 'E') | [12 empty] | FALSE
43_b | 0 |  | 221.62 | 370.19 | (17, 14) | ('E', 'E') | [12 empty] | FALSE
43_a | 0 |  | 148.58 | 370.19 | (14, 17) | ('E', 'E') | [12 empty] | FALSE
59_a | 0 |  | 201.52 | 356.04 | (18, 20) | ('E', 'S') | [12 empty] | FALSE
16_b | 0 |  | 524.22 | 555.74 | (27, 12) | ('A', 'E') | [12 empty] | FALSE
34_b | 0 |  | 200.08 | 553.72 | (12, 11) | ('E', 'E') | [12 empty] | FALSE
28_a | 0 |  | 207.57 | 496.16 | (13, 16) | ('E', 'E') | [12 empty] | FALSE
1_b | 0 |  | 140.08 | 491.3 | (27, 19) | ('A', 'S') | [12 empty] | FALSE
53_b | 0 |  | 32.04 | 371.42 | (14, 5) | ('E', 'K') | [12 empty] | FALSE
29_b | 1 | 18 | 0 | 78.12 | (12, 5) | ('E', 'K') | 150 | 150 | 182.827 | 150 | 25 | 25 | 18.0835 | 18.1004 | 0 |  | 2035 | 75.5693 | FALSE | 2 | 0 |  |  | 0 | 24.83 | 0 | 25.8265 | 26.414
57_b | 0 |  | 85.12 | 166.23 | (28, 21) | ('A', 'S') | [12 empty] | FALSE
7_a | 0 |  | 351.04 | 518.06 | (6, 17) | ('K', 'E') | [12 empty] | FALSE
3_a | 0 |  | 11.06 | 68.85 | (4, 17) | ('K', 'E') | [12 empty] | FALSE
14_b | 0 |  | 75.02 | 222.05 | (21, 10) | ('S', 'E') | [12 empty] | FALSE
32_a | 0 |  | 303.66 | 345.18 | (5, 21) | ('K', 'S') | [12 empty] | FALSE
59_b | 0 |  | 154.52 | 356.04 | (20, 18) | ('S', 'E') | [12 empty] | FALSE
40_a | 0 |  | 116.65 | 326.42 | (20, 21) | ('S', 'S') | [12 empty] | FALSE
58_a | 0 |  | 164.64 | 189.66 | (4, 24) | ('K', 'S') | [12 empty] | FALSE
51_a | 0 |  | 290.25 | 463.4 | (4, 12) | ('K', 'E') | [12 empty] | FALSE
26_a | 0 |  | 129.2 | 263.91 | (19, 23) | ('S', 'S') | [12 empty] | FALSE
10_a | 1 | 22 | 9.01 | 141.73 | (18, 22) | ('E', 'S') | 150 | 127.5972 | 128.0092 | 127.5972 | 25 | 23.1358 | 15.0862 | 15.1194 | 1 | 2050 | 2040 | 110.5359 | FALSE | 2 | 0 | 50 | 10 | 0 | 0 | 27.61 | 28.51 | 29.59
13_b | 1 | 34 | 183.25 | 343.97 | (22, 20) | ('S', 'S') | 178.0092 | 72.9499 | 195.2312 | 72.9499 | 25.0862 | 12.7026 | 22.2278 | 12.2062 | 1 | 2050 | 2050 | 244.0085 | FALSE | 2 | 0 | 50 | 10 | 0 | 0 | 0 | 0 | 0
13_a | 0 |  | 160.72 | 343.97 | (20, 22) | ('S', 'S') | [12 empty] | FALSE
4_b | 1 | 6 | 51.62 | 151.35 | (14, 6) | ('E', 'K') | 150 | 77.8374 | 195.9687 | 77.8374 | 25 | 12.5364 | 21.3229 | 11.0544 | 1 | 2035 | 2035 | 42.594 | FALSE | 2 | 0 | 50 | 10 | 0 | 2.302 | 0 | 0 | 0
63_a | 0 |  | 313.27 | 447.89 | (11, 17) | ('E', 'E') | [12 empty] | FALSE
5_b | 0 |  | 14.54 | 80.23 | (23, 13) | ('S', 'E') | [12 empty] | FALSE
47_b | 0 |  | 530.62 | 562.63 | (26, 12) | ('A', 'E') | [12 empty] | FALSE
18_b | 0 |  | 0 | 135.33 | (28, 9) | ('A', 'E')
71_a | 0 |  | 0 | 192.08 | (8, 9) | ('E', 'E')
46_b | 0 |  | 0 | 161.79 | (8, 7) | ('E', 'E')
71_b | 0 |  | 0 | 192.08 | (9, 8) | ('E', 'E')
20_b | 1 | 38 | 0 | 25.42 | (27, 3) | ('A', 'S') | 238.7599 |  | 236.9599 | 236.9599 | 27.3575 |  | 15 |  | 0 |  | 2045 | 50.5485 |  |  | 0 |  |  | 0 | 0 | 0 | 88.0054 | 110.85
52_b | 1 | 42 | 0 | 25.73 | (26, 2) | ('A', 'S') | 153.4619 |  | 151.8419 | 151.8419 | 22.1896 |  | 15 |  | 0 |  | 2035 | 98.423 |  |  | 0 |  |  | 0 | 135.82 | 131.33 | 128.46 | 127.07
20_a | 0 |  | 0 | 25.42 | (3, 27) | ('S', 'A')
11_b | 0 |  | 0 | 24.61 | (25, 1) | ('A', 'S')
46_a | 0 |  | 0 | 161.79 | (7, 8) | ('E', 'E')
11_a | 0 |  | 0 | 24.61 | (1, 25) | ('S', 'A')
52_a | 0 |  | 0 | 25.73 | (2, 26) | ('S', 'A')
18_a | 0 |  | 0 | 135.33 | (9, 28) | ('E', 'A')

## LUS - Sinks capacity evolution
Sink node | Initial capacity [Mt] | 2030 capacity [Mt] | 2035 capacity [Mt] | 2040 capacity [Mt] | 2045 capacity [Mt] | 2050 capacity [Mt] | Final capacity [Mt]
1 | 1250 | 1250 | 1250 | 1250 | 1250 | 1250 | 1250
2 | 3790 | 3790 | 3790 | 3654.18 | 3522.85 | 3394.39 | 3267.32
3 | 2100 | 2100 | 2100 | 2100 | 2100 | 2011.9946 | 1901.1446
19 | 6655.37 | 6655.37 | 6655.37 | 6655.37 | 6655.37 | 6655.37 | 6655.37
20 | 4571.37 | 4571.37 | 4551.732 | 4551.732 | 4525.932 | 4524.8385 | 4524.8385
21 | 1372.72 | 1372.72 | 1323.17 | 1274.742 | 1190.722 | 1081.4914 | 1007.2329
22 | 2171.48 | 2171.48 | 2171.48 | 2171.48 | 2143.87 | 2115.36 | 2012.73
23 | 4632.05 | 4632.05 | 4632.05 | 4603.736 | 4543.216 | 4479.296 | 4411.626
24 | 1319.75 | 1319.75 | 1319.75 | 1319.75 | 1319.75 | 1319.75 | 1319.75

## LUS - Utilization evolution
Utilization node | Utilization capacity [Mt] | 2030 utilization [Mt] | 2035 utilization [Mt] | 2040 utilization [Mt] | 2045 utilization [Mt] | 2050 utilization [Mt]
4 | 75 | 0 | 0 | 60.486 | 74.21 | 75
5 | 37.5 | 0 | 24.83 | 0 | 25.8265 | 28.2
6 | 37.5 | 0 | 2.302 | 0 | 0 | 37.1721

## LUS - Cost breakdown
Concept | 2030 | 2035 | 2040 | 2045 | 2050 | Total
Capture cost | 5288.0388 | 13885.4734 | 17114.6251 | 17286.0322 | 15714.5219 | 69288.6914
Injection cost | 453.1814 | 1054.3075 | 1241.3856 | 1194.7756 | 1042.1536 | 4985.8037
CAPEX onshore pipe | 592.7356 | 449.6576 | 403.0708 | 310.4407 | 484.2971 | 2240.2019
CAPEX onshore pipe (insulation only) | 0 | 0 | 0 | 0 | 0 | 0
CAPEX offshore pipe | 0 | 98.423 | 0 | 50.5485 | 0 | 148.9714
CAPEX initial boosting stations | 4903.2588 | 9224.8657 | 5583.11 | 2800.7361 | 1398.8621 | 23910.8327
CAPEX additional boosting stations | 0 | 8.1326 | 115.7875 | 187.4127 | 281.8182 | 593.151
OPEX onshore pipe | 77.0558 | 116.8642 | 140.9824 | 147.2219 | 174.5537 | 656.678
OPEX onshore pipe (insulation only) | 0 | 0 | 0 | 0 | 0 | 0
OPEX offshore pipe | 0 | 12.795 | 9.6987 | 13.9229 | 10.5535 | 46.9701
OPEX initial boosting stations | 132.4428 | 349.6284 | 415.62 | 390.5473 | 333.8217 | 1622.0603
OPEX additional boosting stations | 0 | 0.20838 | 3.1345 | 7.2065 | 12.6869 | 23.2361
Electricity cost initial boosting stations | 785.5606 | 2063.0463 | 2542.8334 | 2567.7209 | 2334.4442 | 10293.6053
Electricity cost additional boosting stations | 0 | 1.6045 | 16.7693 | 57.2464 | 81.9241 | 157.5443
Shipping cost | 0 | 0 | 0 | 0 | 0 | 0
Penalty for uncaptured emissions | 45540.5713 | 25401.4715 | 13469.3155 | 7572.9696 | 1223.32 | 93207.648
CO2 sales revenue | 0 | -2148.0404 | -3629.7649 | -4550.6604 | -4840.0317 | -15168.4974
TOTAL | 57772.8452 | 50518.4376 | 37426.5677 | 28036.1209 | 18252.9254 | 192006.8968

## EUS - Pipes
Pipe ID | Length [km] | Installed | Diameter [inch] | Distance until highest point [km] | Longitude [km] | Node connections | Node types | Initial pressure [bar] | Pressure at highest point [bar] | Final pressure [bar] | Lowest pressure [bar] | Initial temperature [°C] | Temperature at critical pressure point [°C] | Final temperature [°C] | Lowest temperature [°C] | Number of boosters | Booster installation year | Installation Year | Present Value Cost [M€] | Insulated | U-value [W/m^2/K] | Insulation cost [M€] | Booster delta pressure [bar] | Booster delta temperature [°C] | Flow in 2030 | Flow in 2035 | Flow in 2040 | Flow in 2045 | Flow in 2050
56_b | 263.83 | 0 |  | 222.78 | 263.83 | (18, 15) | ('E', 'E') | [12 empty] | FALSE
70_a | 369.46 | 0 |  | 64.08 | 369.46 | (16, 19) | ('E', 'S') | [12 empty] | FALSE
54_b | 45.28 | 1 | 34 | 8.05 | 45.28 | (20, 5) | ('S', 'K') | 195.2312 | 193.3148 | 203.5465 | 193.3148 | 22.2278 | 21.6395 | 20.018 | 20.0549 | 0 |  | 2050 | 31.6021 | FALSE | 2 | 0 |  |  | 0 | 0 | 0 | 0 | 75
23_a | 179.47 | 1 | 42 | 38.1 | 179.47 | (14, 21) | ('E', 'S') | 150 | 104.5905 | 151.785 | 104.5905 | 25 | 21.2401 | 19.2695 | 19.2646 | 0 |  | 2030 | 471.4096 | FALSE | 2 | 0 |  |  | 49.55 | 50.674 | 52.26 | 54.12 | 56.32
54_a | 45.28 | 0 |  | 37.23 | 45.28 | (5, 20) | ('K', 'S') | [12 empty] | FALSE
23_b | 179.47 | 0 |  | 141.37 | 179.47 | (21, 14) | ('S', 'E') | [12 empty] | FALSE
68_b | 189.69 | 0 |  | 160.66 | 189.69 | (19, 12) | ('S', 'E') | [12 empty] | FALSE
70_b | 369.46 | 0 |  | 305.38 | 369.46 | (19, 16) | ('S', 'E') | [12 empty] | FALSE
65_b | 361.88 | 0 |  | 93.1 | 361.88 | (23, 20) | ('S', 'S') | [12 empty] | FALSE
17_a | 336.49 | 0 |  | 295.43 | 336.49 | (11, 25) | ('E', 'A') | [12 empty] | FALSE
51_b | 463.4 | 0 |  | 173.15 | 463.4 | (12, 4) | ('E', 'K') | [12 empty] | FALSE
4_a | 151.35 | 0 |  | 99.73 | 151.35 | (6, 14) | ('K', 'E') | [12 empty] | FALSE
28_b | 496.16 | 0 |  | 288.59 | 496.16 | (16, 13) | ('E', 'E') | [12 empty] | FALSE
58_b | 189.66 | 0 |  | 25.02 | 189.66 | (24, 4) | ('S', 'K') | [12 empty] | FALSE
31_b | 228.48 | 0 |  | 142.8 | 228.48 | (22, 15) | ('S', 'E') | [12 empty] | FALSE
50_b | 561.51 | 0 |  | 332.5 | 561.51 | (15, 13) | ('E', 'E') | [12 empty] | FALSE
49_a | 302.06 | 0 |  | 165.53 | 302.06 | (17, 25) | ('E', 'A') | [12 empty] | FALSE
68_a | 189.69 | 0 |  | 29.03 | 189.69 | (12, 19) | ('E', 'S') | [12 empty] | FALSE
29_a | 78.12 | 0 |  | 78.12 | 78.12 | (5, 12) | ('K', 'E') | [12 empty] | FALSE
63_b | 447.89 | 0 |  | 134.62 | 447.89 | (17, 11) | ('E', 'E') | [12 empty] | FALSE
25_a | 297.08 | 1 | 38 | 186.05 | 297.08 | (16, 27) | ('E', 'A') | 150 | 83.1767 | 238.7599 | 83.1767 | 25 | 15.5217 | 27.3575 | 15.4939 | 1 | 2045 | 2045 | 310.4407 | FALSE | 2 | 0 | 50 | 10 | 0 | 0 | 0 | 107.39 | 110.85
1_a | 491.3 | 0 |  | 350.21 | 491.3 | (19, 27) | ('S', 'A') | [12 empty] | FALSE
50_a | 561.51 | 0 |  | 229 | 561.51 | (13, 15) | ('E', 'E') | [12 empty] | FALSE
67_a | 110.44 | 1 | 42 | 12.05 | 110.44 | (11, 26) | ('E', 'A') | 150 | 104.4568 | 153.4619 | 104.4568 | 25 | 22.2015 | 22.1896 | 22.2068 | 0 |  | 2035 | 216.2982 | FALSE | 2 | 0 |  |  | 0 | 135.82 | 131.33 | 75.9692 | 71.9594
2_b | 448.83 | 1 | 26 | 328.74 | 448.83 | (11, 4) | ('E', 'K') | 150 | 72.7075 | 165.0113 | 72.7075 | 25 | 11.5206 | 22.1496 | 11.0117 | 1 | 2045 | 2045 | 313.883 | FALSE | 2 | 0 | 50 | 10 | 0 | 0 | 0 | 52.4908 | 55.1106
56_a | 263.83 | 0 |  | 41.05 | 263.83 | (15, 18) | ('E', 'E') | [12 empty] | FALSE
64_a | 245.06 | 0 |  | 222.05 | 245.06 | (17, 24) | ('E', 'S') | [12 empty] | FALSE
47_a | 562.63 | 0 |  | 31.51 | 562.63 | (12, 26) | ('E', 'A') | [12 empty] | FALSE
40_b | 326.42 | 0 |  | 209.77 | 326.42 | (21, 20) | ('S', 'S') | [12 empty] | FALSE
2_a | 448.83 | 0 |  | 120.09 | 448.83 | (4, 11) | ('K', 'E') | [12 empty] | FALSE
62_a | 147.41 | 0 |  | 85.74 | 147.41 | (10, 22) | ('E', 'S') | [12 empty] | FALSE
44_a | 348.87 | 0 |  | 90.6 | 348.87 | (12, 23) | ('E', 'S') | [12 empty] | FALSE
41_a | 100.6 | 1 | 18 | 0 | 100.6 | (12, 20) | ('E', 'S') | 150 | 150 | 168.4524 | 150 | 25 | 25 | 16.0358 | 16.079 | 1 | 2050 | 2030 | 121.326 | FALSE | 2 | 0 | 50 | 10 | 19.638 | 0 | 25.8 | 26.414 | 26.414
25_b | 297.08 | 0 |  | 109.53 | 297.08 | (27, 16) | ('A', 'E') | [12 empty] | FALSE
5_a | 80.23 | 1 | 30 | 65.69 | 80.23 | (13, 23) | ('E', 'S') | 150 | 108.8497 | 142.612 | 108.8497 | 25 | 19.9791 | 20.6158 | 19.5843 | 0 |  | 2035 | 115.1961 | FALSE | 2 | 0 |  |  | 0 | 0 | 60.52 | 63.92 | 67.67
26_b | 263.91 | 0 |  | 134.71 | 263.91 | (23, 19) | ('S', 'S') | [12 empty] | FALSE
62_b | 147.41 | 0 |  | 61.67 | 147.41 | (22, 10) | ('S', 'E') | [12 empty] | FALSE
30_b | 243.08 | 0 |  | 199.06 | 243.08 | (19, 13) | ('S', 'E') | [12 empty] | FALSE
0_a | 423.46 | 0 |  | 302.33 | 423.46 | (4, 5) | ('K', 'K') | [12 empty] | FALSE
7_b | 518.06 | 0 |  | 167.02 | 518.06 | (17, 6) | ('E', 'K') | [12 empty] | FALSE
67_b | 110.44 | 0 |  | 85.34 | 110.44 | (26, 11) | ('A', 'E') | [12 empty] | FALSE
61_b | 233.52 | 0 |  | 4 | 233.52 | (23, 18) | ('S', 'E') | [12 empty] | FALSE
32_b | 345.18 | 0 |  | 41.52 | 345.18 | (21, 5) | ('S', 'K') | [12 empty] | FALSE
36_b | 325.83 | 0 |  | 248.75 | 325.83 | (20, 10) | ('S', 'E') | [12 empty] | FALSE
60_b | 127.1 | 1 | 30 | 42.53 | 127.1 | (21, 6) | ('S', 'K') | 136.2221 | 100.3286 | 179.0129 | 100.3286 | 23.7882 | 19.9563 | 19.6621 | 19.6332 | 0 |  | 2040 | 145.2351 | FALSE | 2 | 0 |  |  | 0 | 0 | 49.362 | 73.3722 | 73.3722
37_a | 347.61 | 0 |  | 261.08 | 347.61 | (5, 24) | ('K', 'S') | [12 empty] | FALSE
49_b | 302.06 | 0 |  | 48.51 | 302.06 | (25, 17) | ('A', 'E') | [12 empty] | FALSE
14_a | 222.05 | 1 | 26 | 147.03 | 222.05 | (10, 21) | ('E', 'S') | 150 | 68.2307 | 136.2221 | 68.2307 | 25 | 14.3982 | 23.7882 | 13.2532 | 1 | 2040 | 2040 | 210.8423 | FALSE | 2 | 0 | 50 | 10 | 0 | 0 | 50.618 | 40.155 | 55.1106
61_a | 233.52 | 0 |  | 229.52 | 233.52 | (18, 23) | ('E', 'S') | [12 empty] | FALSE
9_b | 484.78 | 0 |  | 2.5 | 484.78 | (23, 15) | ('S', 'E') | [12 empty] | FALSE
17_b | 336.49 | 0 |  | 40.56 | 336.49 | (25, 11) | ('A', 'E') | [12 empty] | FALSE
57_a | 166.23 | 0 |  | 80.11 | 166.23 | (21, 28) | ('S', 'A') | [12 empty] | FALSE
31_a | 228.48 | 1 | 30 | 85.68 | 228.48 | (15, 22) | ('E', 'S') | 150 | 87.351 | 157.6675 | 87.351 | 25 | 18.3022 | 25.3223 | 15.3415 | 1 | 2050 | 2050 | 143.8285 | FALSE | 2 | 0 | 50 | 10 | 0 | 0 | 0 | 0 | 72.8702
19_a | 130.7 | 0 |  | 55.08 | 130.7 | (14, 24) | ('E', 'S') | [12 empty] | FALSE
53_a | 371.42 | 0 |  | 339.39 | 371.42 | (5, 14) | ('K', 'E') | [12 empty] | FALSE
3_b | 68.85 | 1 | 34 | 57.79 | 68.85 | (17, 4) | ('E', 'K') | 150 | 137.4784 | 143.3368 | 137.4784 | 25 | 21.9981 | 21.8395 | 21.759 | 0 |  | 2035 | 107.7733 | FALSE | 2 | 0 |  |  | 0 | 54.264 | 71.61 | 74.21 | 77.28
16_a | 555.74 | 0 |  | 30.51 | 555.74 | (12, 27) | ('E', 'A') | [12 empty] | FALSE
19_b | 130.7 | 0 |  | 75.61 | 130.7 | (24, 14) | ('S', 'E') | [12 empty] | FALSE
0_b | 423.46 | 0 |  | 121.13 | 423.46 | (5, 4) | ('K', 'K') | [12 empty] | FALSE
41_b | 100.6 | 0 |  | 100.6 | 100.6 | (20, 12) | ('S', 'E') | [12 empty] | FALSE
30_a | 243.08 | 0 |  | 44.01 | 243.08 | (13, 19) | ('E', 'S') | [12 empty] | FALSE
65_a | 361.88 | 0 |  | 268.79 | 361.88 | (20, 23) | ('S', 'S') | [12 empty] | FALSE
37_b | 347.61 | 0 |  | 86.53 | 347.61 | (24, 5) | ('S', 'K') | [12 empty] | FALSE
9_a | 484.78 | 0 |  | 482.28 | 484.78 | (15, 23) | ('E', 'S') | [12 empty] | FALSE
64_b | 245.06 | 0 |  | 23.01 | 245.06 | (24, 17) | ('S', 'E') | [12 empty] | FALSE
36_a | 325.83 | 0 |  | 77.08 | 325.83 | (10, 20) | ('E', 'S') | [12 empty] | FALSE
60_a | 127.1 | 0 |  | 84.57 | 127.1 | (6, 21) | ('K', 'S') | [12 empty] | FALSE
10_b | 141.73 | 0 |  | 132.71 | 141.73 | (22, 18) | ('S', 'E') | [12 empty] | FALSE
44_b | 348.87 | 0 |  | 258.27 | 348.87 | (23, 12) | ('S', 'E') | [12 empty] | FALSE
34_a | 553.72 | 0 |  | 353.64 | 553.72 | (11, 12) | ('E', 'E') | [12 empty] | FALSE
43_b | 370.19 | 0 |  | 221.62 | 370.19 | (17, 14) | ('E', 'E') | [12 empty] | FALSE
43_a | 370.19 | 0 |  | 148.58 | 370.19 | (14, 17) | ('E', 'E') | [12 empty] | FALSE
59_a | 356.04 | 0 |  | 201.52 | 356.04 | (18, 20) | ('E', 'S') | [12 empty] | FALSE
16_b | 555.74 | 0 |  | 524.22 | 555.74 | (27, 12) | ('A', 'E') | [12 empty] | FALSE
34_b | 553.72 | 0 |  | 200.08 | 553.72 | (12, 11) | ('E', 'E') | [12 empty] | FALSE
28_a | 496.16 | 0 |  | 207.57 | 496.16 | (13, 16) | ('E', 'E') | [12 empty] | FALSE
1_b | 491.3 | 0 |  | 140.08 | 491.3 | (27, 19) | ('A', 'S') | [12 empty] | FALSE
53_b | 371.42 | 0 |  | 32.04 | 371.42 | (14, 5) | ('E', 'K') | [12 empty] | FALSE
29_b | 78.12 | 0 |  | 0 | 78.12 | (12, 5) | ('E', 'K') | [12 empty] | FALSE
57_b | 166.23 | 0 |  | 85.12 | 166.23 | (28, 21) | ('A', 'S') | [12 empty] | FALSE
7_a | 518.06 | 0 |  | 351.04 | 518.06 | (6, 17) | ('K', 'E') | [12 empty] | FALSE
3_a | 68.85 | 0 |  | 11.06 | 68.85 | (4, 17) | ('K', 'E') | [12 empty] | FALSE
14_b | 222.05 | 0 |  | 75.02 | 222.05 | (21, 10) | ('S', 'E') | [12 empty] | FALSE
32_a | 345.18 | 0 |  | 303.66 | 345.18 | (5, 21) | ('K', 'S') | [12 empty] | FALSE
59_b | 356.04 | 0 |  | 154.52 | 356.04 | (20, 18) | ('S', 'E') | [12 empty] | FALSE
40_a | 326.42 | 0 |  | 116.65 | 326.42 | (20, 21) | ('S', 'S') | [12 empty] | FALSE
58_a | 189.66 | 0 |  | 164.64 | 189.66 | (4, 24) | ('K', 'S') | [12 empty] | FALSE
51_a | 463.4 | 0 |  | 290.25 | 463.4 | (4, 12) | ('K', 'E') | [12 empty] | FALSE
26_a | 263.91 | 0 |  | 129.2 | 263.91 | (19, 23) | ('S', 'S') | [12 empty] | FALSE
10_a | 141.73 | 1 | 22 | 9.01 | 141.73 | (18, 22) | ('E', 'S') | 150 | 127.5972 | 128.0092 | 127.5972 | 25 | 23.1358 | 15.0862 | 15.1194 | 1 | 2050 | 2040 | 110.5359 | FALSE | 2 | 0 | 50 | 10 | 0 | 0 | 0 | 28.51 | 29.59
13_b | 343.97 | 1 | 34 | 183.25 | 343.97 | (22, 20) | ('S', 'S') | 178.0092 | 72.9499 | 195.2312 | 72.9499 | 25.0862 | 12.7026 | 22.2278 | 12.2062 | 1 | 2050 | 2050 | 244.0085 | FALSE | 2 | 0 | 50 | 10 | 0 | 0 | 0 | 0 | 48.586
13_a | 343.97 | 0 |  | 160.72 | 343.97 | (20, 22) | ('S', 'S') | [12 empty] | FALSE
4_b | 151.35 | 0 |  | 51.62 | 151.35 | (14, 6) | ('E', 'K') | [12 empty] | FALSE
63_a | 447.89 | 0 |  | 313.27 | 447.89 | (11, 17) | ('E', 'E') | [12 empty] | FALSE
5_b | 80.23 | 0 |  | 14.54 | 80.23 | (23, 13) | ('S', 'E') | [12 empty] | FALSE
47_b | 562.63 | 0 |  | 530.62 | 562.63 | (26, 12) | ('A', 'E') | [12 empty] | FALSE
18_b | 135.33 | 0 |  | 0 | 135.33 | (28, 9) | ('A', 'E')
71_a | 192.08 | 0 |  | 0 | 192.08 | (8, 9) | ('E', 'E')
46_b | 161.79 | 0 |  | 0 | 161.79 | (8, 7) | ('E', 'E')
71_b | 192.08 | 0 |  | 0 | 192.08 | (9, 8) | ('E', 'E')
20_b | 25.42 | 1 | 38 | 0 | 25.42 | (27, 3) | ('A', 'S') | 238.7599 |  | 236.9599 | 236.9599 | 27.3575 |  | 15 |  | 0 |  | 2045 | 50.5485 |  |  | 0 |  |  | 0 | 0 | 0 | 107.39 | 110.85
52_b | 25.73 | 1 | 42 | 0 | 25.73 | (26, 2) | ('A', 'S') | 153.4619 |  | 151.8419 | 151.8419 | 22.1896 |  | 15 |  | 0 |  | 2035 | 98.423 |  |  | 0 |  |  | 0 | 135.82 | 131.33 | 75.9692 | 71.9594
20_a | 25.42 | 0 |  | 0 | 25.42 | (3, 27) | ('S', 'A')
11_b | 24.61 | 0 |  | 0 | 24.61 | (25, 1) | ('A', 'S')
46_a | 161.79 | 0 |  | 0 | 161.79 | (7, 8) | ('E', 'E')
11_a | 24.61 | 0 |  | 0 | 24.61 | (1, 25) | ('S', 'A')
52_a | 25.73 | 0 |  | 0 | 25.73 | (2, 26) | ('S', 'A')
18_a | 135.33 | 0 |  | 0 | 135.33 | (9, 28) | ('E', 'A')

## PIPE
Pipeline identifier | Node connection | Connection type | Longitude (km)
0_a | (4, 5) | ('K', 'K') | 423.46
0_b | (5, 4) | ('K', 'K') | 423.46
1_a | (19, 27) | ('S', 'A') | 491.3
1_b | (27, 19) | ('A', 'S') | 491.3
2_a | (4, 11) | ('K', 'E') | 448.83
2_b | (11, 4) | ('E', 'K') | 448.83
3_a | (4, 17) | ('K', 'E') | 68.85
3_b | (17, 4) | ('E', 'K') | 68.85
4_a | (6, 14) | ('K', 'E') | 151.35
4_b | (14, 6) | ('E', 'K') | 151.35
5_a | (13, 23) | ('E', 'S') | 80.23
5_b | (23, 13) | ('S', 'E') | 80.23
7_a | (6, 17) | ('K', 'E') | 518.06
7_b | (17, 6) | ('E', 'K') | 518.06
9_a | (15, 23) | ('E', 'S') | 484.78
9_b | (23, 15) | ('S', 'E') | 484.78
10_a | (18, 22) | ('E', 'S') | 141.73
10_b | (22, 18) | ('S', 'E') | 141.73
11_a | (1, 25) | ('S', 'A') | 24.61
11_b | (25, 1) | ('A', 'S') | 24.61
13_a | (20, 22) | ('S', 'S') | 343.97
13_b | (22, 20) | ('S', 'S') | 343.97
14_a | (10, 21) | ('E', 'S') | 222.05
14_b | (21, 10) | ('S', 'E') | 222.05
16_a | (12, 27) | ('E', 'A') | 555.74
16_b | (27, 12) | ('A', 'E') | 555.74
17_a | (11, 25) | ('E', 'A') | 336.49
17_b | (25, 11) | ('A', 'E') | 336.49
18_a | (9, 28) | ('E', 'A') | 135.33
18_b | (28, 9) | ('A', 'E') | 135.33
19_a | (14, 24) | ('E', 'S') | 130.7
19_b | (24, 14) | ('S', 'E') | 130.7
20_a | (3, 27) | ('S', 'A') | 25.42
20_b | (27, 3) | ('A', 'S') | 25.42
23_a | (14, 21) | ('E', 'S') | 179.47
23_b | (21, 14) | ('S', 'E') | 179.47
25_a | (16, 27) | ('E', 'A') | 297.08
25_b | (27, 16) | ('A', 'E') | 297.08
26_a | (19, 23) | ('S', 'S') | 263.91
26_b | (23, 19) | ('S', 'S') | 263.91
28_a | (13, 16) | ('E', 'E') | 496.16
28_b | (16, 13) | ('E', 'E') | 496.16
29_a | (5, 12) | ('K', 'E') | 78.12
29_b | (12, 5) | ('E', 'K') | 78.12
30_a | (13, 19) | ('E', 'S') | 243.08
30_b | (19, 13) | ('S', 'E') | 243.08
31_a | (15, 22) | ('E', 'S') | 228.48
31_b | (22, 15) | ('S', 'E') | 228.48
32_a | (5, 21) | ('K', 'S') | 345.18
32_b | (21, 5) | ('S', 'K') | 345.18
34_a | (11, 12) | ('E', 'E') | 553.72
34_b | (12, 11) | ('E', 'E') | 553.72
36_a | (10, 20) | ('E', 'S') | 325.83
36_b | (20, 10) | ('S', 'E') | 325.83
37_a | (5, 24) | ('K', 'S') | 347.61
37_b | (24, 5) | ('S', 'K') | 347.61
40_a | (20, 21) | ('S', 'S') | 326.42
40_b | (21, 20) | ('S', 'S') | 326.42
41_a | (12, 20) | ('E', 'S') | 100.6
41_b | (20, 12) | ('S', 'E') | 100.6
43_a | (14, 17) | ('E', 'E') | 370.19
43_b | (17, 14) | ('E', 'E') | 370.19
44_a | (12, 23) | ('E', 'S') | 348.87
44_b | (23, 12) | ('S', 'E') | 348.87
46_a | (7, 8) | ('E', 'E') | 161.79
46_b | (8, 7) | ('E', 'E') | 161.79
47_a | (12, 26) | ('E', 'A') | 562.63
47_b | (26, 12) | ('A', 'E') | 562.63
49_a | (17, 25) | ('E', 'A') | 302.06
49_b | (25, 17) | ('A', 'E') | 302.06
50_a | (13, 15) | ('E', 'E') | 561.51
50_b | (15, 13) | ('E', 'E') | 561.51
51_a | (4, 12) | ('K', 'E') | 463.4
51_b | (12, 4) | ('E', 'K') | 463.4
52_a | (2, 26) | ('S', 'A') | 25.73
52_b | (26, 2) | ('A', 'S') | 25.73
53_a | (5, 14) | ('K', 'E') | 371.42
53_b | (14, 5) | ('E', 'K') | 371.42
54_a | (5, 20) | ('K', 'S') | 45.28
54_b | (20, 5) | ('S', 'K') | 45.28
56_a | (15, 18) | ('E', 'E') | 263.83
56_b | (18, 15) | ('E', 'E') | 263.83
57_a | (21, 28) | ('S', 'A') | 166.23
57_b | (28, 21) | ('A', 'S') | 166.23
58_a | (4, 24) | ('K', 'S') | 189.66
58_b | (24, 4) | ('S', 'K') | 189.66
59_a | (18, 20) | ('E', 'S') | 356.04
59_b | (20, 18) | ('S', 'E') | 356.04
60_a | (6, 21) | ('K', 'S') | 127.1
60_b | (21, 6) | ('S', 'K') | 127.1
61_a | (18, 23) | ('E', 'S') | 233.52
61_b | (23, 18) | ('S', 'E') | 233.52
62_a | (10, 22) | ('E', 'S') | 147.41
62_b | (22, 10) | ('S', 'E') | 147.41
63_a | (11, 17) | ('E', 'E') | 447.89
63_b | (17, 11) | ('E', 'E') | 447.89
64_a | (17, 24) | ('E', 'S') | 245.06
64_b | (24, 17) | ('S', 'E') | 245.06
65_a | (20, 23) | ('S', 'S') | 361.88
65_b | (23, 20) | ('S', 'S') | 361.88
67_a | (11, 26) | ('E', 'A') | 110.44
67_b | (26, 11) | ('A', 'E') | 110.44
68_a | (12, 19) | ('E', 'S') | 189.69
68_b | (19, 12) | ('S', 'E') | 189.69
70_a | (16, 19) | ('E', 'S') | 369.46
70_b | (19, 16) | ('S', 'E') | 369.46
71_a | (8, 9) | ('E', 'E') | 192.08
71_b | (9, 8) | ('E', 'E') | 192.08

## EUS - Sinks capacity evolution
Sink node | Initial capacity [Mt] | 2030 capacity [Mt] | 2035 capacity [Mt] | 2040 capacity [Mt] | 2045 capacity [Mt] | 2050 capacity [Mt] | Final capacity [Mt]
1 | 1250 | 1250 | 1250 | 1250 | 1250 | 1250 | 1250
2 | 3790 | 3790 | 3790 | 3654.18 | 3522.85 | 3446.8808 | 3374.9215
3 | 2100 | 2100 | 2100 | 2100 | 2100 | 1992.61 | 1881.76
19 | 6655.37 | 6655.37 | 6655.37 | 6655.37 | 6655.37 | 6655.37 | 6655.37
20 | 4571.37 | 4571.37 | 4551.732 | 4551.732 | 4525.932 | 4499.518 | 4499.518
21 | 1372.72 | 1372.72 | 1323.17 | 1272.496 | 1218.98 | 1198.0771 | 1160.0187
22 | 2171.48 | 2171.48 | 2171.48 | 2171.48 | 2171.48 | 2142.97 | 2089.0958
23 | 4632.05 | 4632.05 | 4632.05 | 4632.05 | 4571.53 | 4507.61 | 4439.94
24 | 1319.75 | 1319.75 | 1319.75 | 1319.75 | 1319.75 | 1319.75 | 1319.75

## EUS - Utilization evolution
Utilization node | Utilization capacity [Mt] | 2030 utilization [Mt] | 2035 utilization [Mt] | 2040 utilization [Mt] | 2045 utilization [Mt] | 2050 utilization [Mt]
4 | 150 | 0 | 54.264 | 71.61 | 126.7008 | 132.3906
5 | 75 | 0 | 0 | 0 | 0 | 75
6 | 75 | 0 | 0 | 49.362 | 73.3722 | 73.3722

## EUS - Cost breakdown
Concept | 2030 | 2035 | 2040 | 2045 | 2050 | Total
Capture cost | 5288.0388 | 13947.1109 | 17218.7796 | 17416.6289 | 15722.7005 | 69593.2588
Injection cost | 453.1814 | 925.0102 | 1022.2958 | 920.8521 | 739.6099 | 4060.9495
CAPEX onshore pipe | 592.7356 | 439.2677 | 466.6133 | 624.3238 | 419.4391 | 2542.3795
CAPEX onshore pipe (insulation only) | 0 | 0 | 0 | 0 | 0 | 0
CAPEX offshore pipe | 0 | 98.423 | 0 | 50.5485 | 0 | 148.9714
CAPEX initial boosting stations | 4903.2588 | 9647.4559 | 4276.4956 | 3548.357 | 1398.8621 | 23774.4293
CAPEX additional boosting stations | 0 | 0 | 115.7875 | 275.1489 | 281.8182 | 672.7546
OPEX onshore pipe | 77.0558 | 115.5135 | 148.2186 | 193.5111 | 201.2098 | 735.5088
OPEX onshore pipe (insulation only) | 0 | 0 | 0 | 0 | 0 | 0
OPEX offshore pipe | 0 | 12.795 | 9.6987 | 13.9229 | 10.5535 | 46.9701
OPEX initial boosting stations | 132.4428 | 361.0451 | 388.989 | 390.5473 | 333.8217 | 1606.8459
OPEX additional boosting stations | 0 | 0 | 2.976 | 9.3457 | 14.3043 | 26.6259
Electricity cost initial boosting stations | 785.5606 | 2072.2041 | 2558.3083 | 2587.1202 | 2335.6592 | 10338.8523
Electricity cost additional boosting stations | 0 | 0 | 26.7263 | 80.0143 | 120.755 | 227.4957
Shipping cost | 0 | 0 | 0 | 0 | 0 | 0
Penalty for uncaptured emissions | 45540.5713 | 25324.4592 | 13318.0294 | 7265.4064 | 1191.338 | 92639.8042
CO2 sales revenue | 0 | -4296.0809 | -7259.5297 | -9101.3208 | -9680.7018 | -30337.6332
TOTAL | 57772.8452 | 48647.2037 | 32293.3883 | 24274.4062 | 13089.3696 | 176077.213

## HUS - Pipes
Pipe ID | Installed | Diameter [inch] | Distance until highest point [km] | Longitude [km] | Node connections | Node types | Initial pressure [bar] | Pressure at highest point [bar] | Final pressure [bar] | Lowest pressure [bar] | Initial temperature [°C] | Temperature at critical pressure point [°C] | Final temperature [°C] | Lowest temperature [°C] | Number of boosters | Booster installation year | Installation Year | Present Value Cost [M€] | Insulated | U-value [W/m^2/K] | Insulation cost [M€] | Booster delta pressure [bar] | Booster delta temperature [°C] | Flow in 2030 | Flow in 2035 | Flow in 2040 | Flow in 2045 | Flow in 2050
56_b | 0 |  | 222.78 | 263.83 | (18, 15) | ('E', 'E') | [12 empty] | FALSE
70_a | 0 |  | 64.08 | 369.46 | (16, 19) | ('E', 'S') | [12 empty] | FALSE
54_b | 1 | 38 | 8.05 | 45.28 | (20, 5) | ('S', 'K') | 218.4524 | 216.5969 | 227.0833 | 216.5969 | 26.0358 | 25.5028 | 24.1025 | 24.136 | 0 |  | 2050 | 35.32 | FALSE | 2 | 0 |  |  | 0 | 0 | 0 | 0 | 114.5669
23_a | 1 | 42 | 38.1 | 179.47 | (14, 21) | ('E', 'S') | 150 | 104.5905 | 151.785 | 104.5905 | 25 | 21.2401 | 19.2695 | 19.2646 | 0 |  | 2030 | 471.4096 | FALSE | 2 | 0 |  |  | 49.55 | 11.926 | 52.26 | 54.12 | 56.32
54_a | 0 |  | 37.23 | 45.28 | (5, 20) | ('K', 'S') | [12 empty] | FALSE
23_b | 0 |  | 141.37 | 179.47 | (21, 14) | ('S', 'E') | [12 empty] | FALSE
68_b | 0 |  | 160.66 | 189.69 | (19, 12) | ('S', 'E') | [12 empty] | FALSE
70_b | 0 |  | 305.38 | 369.46 | (19, 16) | ('S', 'E') | [12 empty] | FALSE
65_b | 0 |  | 93.1 | 361.88 | (23, 20) | ('S', 'S') | [12 empty] | FALSE
17_a | 0 |  | 295.43 | 336.49 | (11, 25) | ('E', 'A') | [12 empty] | FALSE
51_b | 0 |  | 173.15 | 463.4 | (12, 4) | ('E', 'K') | [12 empty] | FALSE
4_a | 0 |  | 99.73 | 151.35 | (6, 14) | ('K', 'E') | [12 empty] | FALSE
28_b | 0 |  | 288.59 | 496.16 | (16, 13) | ('E', 'E') | [12 empty] | FALSE
58_b | 0 |  | 25.02 | 189.66 | (24, 4) | ('S', 'K') | [12 empty] | FALSE
31_b | 0 |  | 142.8 | 228.48 | (22, 15) | ('S', 'E') | [12 empty] | FALSE
50_b | 0 |  | 332.5 | 561.51 | (15, 13) | ('E', 'E') | [12 empty] | FALSE
49_a | 0 |  | 165.53 | 302.06 | (17, 25) | ('E', 'A') | [12 empty] | FALSE
68_a | 0 |  | 29.03 | 189.69 | (12, 19) | ('E', 'S') | [12 empty] | FALSE
29_a | 0 |  | 78.12 | 78.12 | (5, 12) | ('K', 'E') | [12 empty] | FALSE
63_b | 0 |  | 134.62 | 447.89 | (17, 11) | ('E', 'E') | [12 empty] | FALSE
25_a | 1 | 38 | 186.05 | 297.08 | (16, 27) | ('E', 'A') | 150 | 83.1767 | 238.7599 | 83.1767 | 25 | 15.5217 | 27.3575 | 15.4939 | 1 | 2045 | 2045 | 310.4407 | FALSE | 2 | 0 | 50 | 10 | 0 | 0 | 0 | 96.3574 | 110.85
1_a | 0 |  | 350.21 | 491.3 | (19, 27) | ('S', 'A') | [12 empty] | FALSE
50_a | 0 |  | 229 | 561.51 | (13, 15) | ('E', 'E') | [12 empty] | FALSE
67_a | 1 | 42 | 12.05 | 110.44 | (11, 26) | ('E', 'A') | 150 | 104.4568 | 153.4619 | 104.4568 | 25 | 22.2015 | 22.1896 | 22.2068 | 0 |  | 2035 | 216.2982 | FALSE | 2 | 0 |  |  | 0 | 135.82 | 131.33 | 11.7911 | 9.3484
2_b | 1 | 38 | 328.74 | 448.83 | (11, 4) | ('E', 'K') | 150 | 82.2807 | 178.2123 | 82.2807 | 25 | 13.7354 | 24.2538 | 13.2772 | 1 | 2045 | 2045 | 458.7516 | FALSE | 2 | 0 | 50 | 10 | 0 | 0 | 0 | 116.6689 | 117.7216
56_a | 0 |  | 41.05 | 263.83 | (15, 18) | ('E', 'E') | [12 empty] | FALSE
64_a | 0 |  | 222.05 | 245.06 | (17, 24) | ('E', 'S') | [12 empty] | FALSE
47_a | 0 |  | 31.51 | 562.63 | (12, 26) | ('E', 'A') | [12 empty] | FALSE
40_b | 0 |  | 209.77 | 326.42 | (21, 20) | ('S', 'S') | [12 empty] | FALSE
2_a | 0 |  | 120.09 | 448.83 | (4, 11) | ('K', 'E') | [12 empty] | FALSE
62_a | 0 |  | 85.74 | 147.41 | (10, 22) | ('E', 'S') | [12 empty] | FALSE
44_a | 0 |  | 90.6 | 348.87 | (12, 23) | ('E', 'S') | [12 empty] | FALSE
41_a | 1 | 18 | 0 | 100.6 | (12, 20) | ('E', 'S') | 150 | 150 | 168.4524 | 150 | 25 | 25 | 16.0358 | 16.079 | 1 | 2050 | 2030 | 121.326 | FALSE | 2 | 0 | 50 | 10 | 19.638 | 24.606 | 25.8 | 26.414 | 26.414
25_b | 0 |  | 109.53 | 297.08 | (27, 16) | ('A', 'E') | [12 empty] | FALSE
5_a | 1 | 30 | 65.69 | 80.23 | (13, 23) | ('E', 'S') | 150 | 108.8497 | 142.612 | 108.8497 | 25 | 19.9791 | 20.6158 | 19.5843 | 0 |  | 2035 | 115.1961 | FALSE | 2 | 0 |  |  | 0 | 0 | 55.922 | 63.92 | 67.67
26_b | 0 |  | 134.71 | 263.91 | (23, 19) | ('S', 'S') | [12 empty] | FALSE
62_b | 0 |  | 61.67 | 147.41 | (22, 10) | ('S', 'E') | [12 empty] | FALSE
30_b | 0 |  | 199.06 | 243.08 | (19, 13) | ('S', 'E') | [12 empty] | FALSE
0_a | 0 |  | 302.33 | 423.46 | (4, 5) | ('K', 'K') | [12 empty] | FALSE
7_b | 0 |  | 167.02 | 518.06 | (17, 6) | ('E', 'K') | [12 empty] | FALSE
67_b | 0 |  | 85.34 | 110.44 | (26, 11) | ('A', 'E') | [12 empty] | FALSE
61_b | 0 |  | 4 | 233.52 | (23, 18) | ('S', 'E') | [12 empty] | FALSE
32_b | 0 |  | 41.52 | 345.18 | (21, 5) | ('S', 'K') | [12 empty] | FALSE
36_b | 0 |  | 248.75 | 325.83 | (20, 10) | ('S', 'E') | [12 empty] | FALSE
60_b | 1 | 38 | 42.53 | 127.1 | (21, 6) | ('S', 'K') | 151.785 | 116.6944 | 196.506 | 116.6944 | 19.2695 | 15.8995 | 16.2747 | 16.1047 | 0 |  | 2035 | 242.6962 | FALSE | 2 | 0 |  |  | 0 | 11.926 | 106.78 | 109.2306 | 111.4306
37_a | 0 |  | 261.08 | 347.61 | (5, 24) | ('K', 'S') | [12 empty] | FALSE
49_b | 0 |  | 48.51 | 302.06 | (25, 17) | ('A', 'E') | [12 empty] | FALSE
14_a | 1 | 26 | 147.03 | 222.05 | (10, 21) | ('E', 'S') | 150 | 68.2307 | 136.2221 | 68.2307 | 25 | 14.3982 | 23.7882 | 13.2532 | 1 | 2040 | 2040 | 210.8423 | FALSE | 2 | 0 | 50 | 10 | 0 | 0 | 54.52 | 55.1106 | 55.1106
61_a | 0 |  | 229.52 | 233.52 | (18, 23) | ('E', 'S') | [12 empty] | FALSE
9_b | 0 |  | 2.5 | 484.78 | (23, 15) | ('S', 'E') | [12 empty] | FALSE
17_b | 0 |  | 40.56 | 336.49 | (25, 11) | ('A', 'E') | [12 empty] | FALSE
57_a | 0 |  | 80.11 | 166.23 | (21, 28) | ('S', 'A') | [12 empty] | FALSE
31_a | 1 | 30 | 85.68 | 228.48 | (15, 22) | ('E', 'S') | 150 | 87.351 | 157.6675 | 87.351 | 25 | 18.3022 | 25.3223 | 15.3415 | 1 | 2050 | 2050 | 143.8285 | FALSE | 2 | 0 | 50 | 10 | 0 | 0 | 0 | 0 | 73.04
19_a | 0 |  | 55.08 | 130.7 | (14, 24) | ('E', 'S') | [12 empty] | FALSE
53_a | 0 |  | 339.39 | 371.42 | (5, 14) | ('K', 'E') | [12 empty] | FALSE
3_b | 1 | 34 | 57.79 | 68.85 | (17, 4) | ('E', 'K') | 150 | 137.4784 | 143.3368 | 137.4784 | 25 | 21.9981 | 21.8395 | 21.759 | 0 |  | 2035 | 107.7733 | FALSE | 2 | 0 |  |  | 0 | 69.47 | 71.61 | 74.21 | 77.28
16_a | 0 |  | 30.51 | 555.74 | (12, 27) | ('E', 'A') | [12 empty] | FALSE
19_b | 0 |  | 75.61 | 130.7 | (24, 14) | ('S', 'E') | [12 empty] | FALSE
0_b | 1 | 6 | 121.13 | 423.46 | (5, 4) | ('K', 'K') | 290.1801 | 121.4375 | 148.2123 | 121.4375 | 35.7123 | 16.3671 | 19.2538 | 16.0756 | 1 | 2050 | 2045 | 69.2042 | FALSE | 2 | 0 | 50 | 10 | 0 | 0 | 0 | 0 | 2.0669
41_b | 0 |  | 100.6 | 100.6 | (20, 12) | ('S', 'E') | [12 empty] | FALSE
30_a | 0 |  | 44.01 | 243.08 | (13, 19) | ('E', 'S') | [12 empty] | FALSE
65_a | 0 |  | 268.79 | 361.88 | (20, 23) | ('S', 'S') | [12 empty] | FALSE
37_b | 1 | 6 | 86.53 | 347.61 | (24, 5) | ('S', 'K') | 400.1572 | 240.4758 | 240.1801 | 240.1801 | 46.2489 | 25.7186 | 25.7123 | 25.8959 | 0 |  | 2050 | 42.5231 | FALSE | 2 | 0 |  |  | 0 | 0 | 0 | 0 | 0
9_a | 0 |  | 482.28 | 484.78 | (15, 23) | ('E', 'S') | [12 empty] | FALSE
64_b | 0 |  | 23.01 | 245.06 | (24, 17) | ('S', 'E') | [12 empty] | FALSE
36_a | 0 |  | 77.08 | 325.83 | (10, 20) | ('E', 'S') | [12 empty] | FALSE
60_a | 0 |  | 84.57 | 127.1 | (6, 21) | ('K', 'S') | [12 empty] | FALSE
10_b | 0 |  | 132.71 | 141.73 | (22, 18) | ('S', 'E') | [12 empty] | FALSE
44_b | 0 |  | 258.27 | 348.87 | (23, 12) | ('S', 'E') | [12 empty] | FALSE
34_a | 0 |  | 353.64 | 553.72 | (11, 12) | ('E', 'E') | [12 empty] | FALSE
43_b | 0 |  | 221.62 | 370.19 | (17, 14) | ('E', 'E') | [12 empty] | FALSE
43_a | 0 |  | 148.58 | 370.19 | (14, 17) | ('E', 'E') | [12 empty] | FALSE
59_a | 0 |  | 201.52 | 356.04 | (18, 20) | ('E', 'S') | [12 empty] | FALSE
16_b | 0 |  | 524.22 | 555.74 | (27, 12) | ('A', 'E') | [12 empty] | FALSE
34_b | 0 |  | 200.08 | 553.72 | (12, 11) | ('E', 'E') | [12 empty] | FALSE
28_a | 0 |  | 207.57 | 496.16 | (13, 16) | ('E', 'E') | [12 empty] | FALSE
1_b | 0 |  | 140.08 | 491.3 | (27, 19) | ('A', 'S') | [12 empty] | FALSE
53_b | 0 |  | 32.04 | 371.42 | (14, 5) | ('E', 'K') | [12 empty] | FALSE
29_b | 0 |  | 0 | 78.12 | (12, 5) | ('E', 'K') | [12 empty] | FALSE
57_b | 0 |  | 85.12 | 166.23 | (28, 21) | ('A', 'S') | [12 empty] | FALSE
7_a | 0 |  | 351.04 | 518.06 | (6, 17) | ('K', 'E') | [12 empty] | FALSE
3_a | 0 |  | 11.06 | 68.85 | (4, 17) | ('K', 'E') | [12 empty] | FALSE
14_b | 0 |  | 75.02 | 222.05 | (21, 10) | ('S', 'E') | [12 empty] | FALSE
32_a | 0 |  | 303.66 | 345.18 | (5, 21) | ('K', 'S') | [12 empty] | FALSE
59_b | 0 |  | 154.52 | 356.04 | (20, 18) | ('S', 'E') | [12 empty] | FALSE
40_a | 0 |  | 116.65 | 326.42 | (20, 21) | ('S', 'S') | [12 empty] | FALSE
58_a | 0 |  | 164.64 | 189.66 | (4, 24) | ('K', 'S') | [12 empty] | FALSE
51_a | 0 |  | 290.25 | 463.4 | (4, 12) | ('K', 'E') | [12 empty] | FALSE
26_a | 0 |  | 129.2 | 263.91 | (19, 23) | ('S', 'S') | [12 empty] | FALSE
10_a | 1 | 22 | 9.01 | 141.73 | (18, 22) | ('E', 'S') | 150 | 127.5972 | 128.0092 | 127.5972 | 25 | 23.1358 | 15.0862 | 15.1194 | 1 | 2050 | 2040 | 110.5359 | FALSE | 2 | 0 | 50 | 10 | 0 | 0 | 0 | 28.51 | 29.59
13_b | 1 | 34 | 183.25 | 343.97 | (22, 20) | ('S', 'S') | 178.0092 | 72.9499 | 195.2312 | 72.9499 | 25.0862 | 12.7026 | 22.2278 | 12.2062 | 1 | 2050 | 2050 | 244.0085 | FALSE | 2 | 0 | 50 | 10 | 0 | 0 | 0 | 0 | 88.1529
13_a | 0 |  | 160.72 | 343.97 | (20, 22) | ('S', 'S') | [12 empty] | FALSE
4_b | 0 |  | 51.62 | 151.35 | (14, 6) | ('E', 'K') | [12 empty] | FALSE
63_a | 0 |  | 313.27 | 447.89 | (11, 17) | ('E', 'E') | [12 empty] | FALSE
5_b | 0 |  | 14.54 | 80.23 | (23, 13) | ('S', 'E') | [12 empty] | FALSE
47_b | 0 |  | 530.62 | 562.63 | (26, 12) | ('A', 'E') | [12 empty] | FALSE
18_b | 0 |  | 0 | 135.33 | (28, 9) | ('A', 'E')
71_a | 0 |  | 0 | 192.08 | (8, 9) | ('E', 'E')
46_b | 0 |  | 0 | 161.79 | (8, 7) | ('E', 'E')
71_b | 0 |  | 0 | 192.08 | (9, 8) | ('E', 'E')
20_b | 1 | 38 | 0 | 25.42 | (27, 3) | ('A', 'S') | 238.7599 |  | 236.9599 | 236.9599 | 27.3575 |  | 15 |  | 0 |  | 2045 | 50.5485 |  |  | 0 |  |  | 0 | 0 | 0 | 96.3574 | 110.85
52_b | 1 | 42 | 0 | 25.73 | (26, 2) | ('A', 'S') | 153.4619 |  | 151.8419 | 151.8419 | 22.1896 |  | 15 |  | 0 |  | 2035 | 98.423 |  |  | 0 |  |  | 0 | 135.82 | 131.33 | 11.7911 | 9.3484
20_a | 0 |  | 0 | 25.42 | (3, 27) | ('S', 'A')
11_b | 0 |  | 0 | 24.61 | (25, 1) | ('A', 'S')
46_a | 0 |  | 0 | 161.79 | (7, 8) | ('E', 'E')
11_a | 0 |  | 0 | 24.61 | (1, 25) | ('S', 'A')
52_a | 0 |  | 0 | 25.73 | (2, 26) | ('S', 'A')
18_a | 0 |  | 0 | 135.33 | (9, 28) | ('E', 'A')

## HUS - Sinks capacity evolution
Sink node | Initial capacity [Mt] | 2030 capacity [Mt] | 2035 capacity [Mt] | 2040 capacity [Mt] | 2045 capacity [Mt] | 2050 capacity [Mt] | Final capacity [Mt]
1 | 1250 | 1250 | 1250 | 1250 | 1250 | 1250 | 1250
2 | 3790 | 3790 | 3790 | 3654.18 | 3522.85 | 3511.0589 | 3501.7104
3 | 2100 | 2100 | 2100 | 2100 | 2100 | 2003.6426 | 1892.7926
19 | 6655.37 | 6655.37 | 6655.37 | 6655.37 | 6655.37 | 6655.37 | 6655.37
20 | 4571.37 | 4571.37 | 4551.732 | 4527.126 | 4501.326 | 4474.912 | 4474.912
21 | 1372.72 | 1372.72 | 1323.17 | 1323.17 | 1323.17 | 1323.17 | 1323.17
22 | 2171.48 | 2171.48 | 2171.48 | 2171.48 | 2171.48 | 2142.97 | 2128.4929
23 | 4632.05 | 4632.05 | 4632.05 | 4632.05 | 4576.128 | 4512.208 | 4444.538
24 | 1319.75 | 1319.75 | 1319.75 | 1319.75 | 1319.75 | 1319.75 | 1319.75

## HUS - Utilization evolution
Utilization node | Utilization capacity [Mt] | 2030 utilization [Mt] | 2035 utilization [Mt] | 2040 utilization [Mt] | 2045 utilization [Mt] | 2050 utilization [Mt]
4 | 225 | 0 | 69.47 | 71.61 | 190.8789 | 197.0685
5 | 112.5 | 0 | 0 | 0 | 0 | 112.5
6 | 112.5 | 0 | 11.926 | 106.78 | 109.2306 | 111.4306

## HUS - Cost breakdown
Concept | 2030 | 2035 | 2040 | 2045 | 2050 | Total
Capture cost | 5288.0388 | 14008.7485 | 17188.2182 | 17547.2256 | 15726.985 | 69759.2161
Injection cost | 453.1814 | 795.713 | 803.206 | 646.9286 | 437.0663 | 3136.0953
CAPEX onshore pipe | 592.7356 | 681.9639 | 321.3783 | 838.3965 | 465.6801 | 2900.1544
CAPEX onshore pipe (insulation only) | 0 | 0 | 0 | 0 | 0 | 0
CAPEX offshore pipe | 0 | 98.423 | 0 | 50.5485 | 0 | 148.9714
CAPEX initial boosting stations | 4903.2588 | 9647.4559 | 4276.4956 | 3548.357 | 1398.8621 | 23774.4293
CAPEX additional boosting stations | 0 | 0 | 115.7875 | 374.8255 | 285.3607 | 775.9736
OPEX onshore pipe | 77.0558 | 147.064 | 153.2536 | 225.1587 | 231.2091 | 833.7413
OPEX onshore pipe (insulation only) | 0 | 0 | 0 | 0 | 0 | 0
OPEX offshore pipe | 0 | 12.795 | 9.6987 | 13.9229 | 10.5535 | 46.9701
OPEX initial boosting stations | 132.4428 | 361.0451 | 388.989 | 390.5473 | 333.8217 | 1606.8459
OPEX additional boosting stations | 0 | 0 | 2.976 | 11.9127 | 16.3362 | 31.2249
Electricity cost initial boosting stations | 785.5606 | 2081.362 | 2553.7676 | 2606.5194 | 2336.2957 | 10363.5052
Electricity cost additional boosting stations | 0 | 0 | 28.7866 | 107.2547 | 152.3927 | 288.434
Shipping cost | 0 | 0 | 0 | 0 | 0 | 0
Penalty for uncaptured emissions | 45540.5713 | 25247.4468 | 13362.4202 | 6957.8432 | 1174.584 | 92282.8656
CO2 sales revenue | 0 | -6444.1213 | -10705.1839 | -13651.9812 | -14516.0499 | -45317.3363
TOTAL | 57772.8452 | 46637.8958 | 28499.7933 | 19667.4595 | 8053.0971 | 160631.0908

## Network length per scenario
Scenario | 2030 | 2035 | 2040 | 2045 | 2050
LUS | 280.07 | 725.94 | 1158.57 | 1481.07 | 2225.9
EUS | 280.07 | 565.32 | 1056.2 | 1827.53 | 2445.26
HUS | 280.07 | 692.42 | 1056.2 | 2250.99 | 3216.33