## LUS - Pipes
Pipe ID | Installed | Diameter [inch] | Distance until highest point [km] | Longitude [km] | Node connections | Node types | Initial pressure [bar] | Pressure at highest point [bar] | Final pressure [bar] | Lowest pressure [bar] | Initial temperature [°C] | Temperature at critical pressure point [°C] | Final temperature [°C] | Lowest temperature [°C] | Number of boosters | Booster installation year | Installation Year | Present Value Cost [M€] | Insulated | U-value [W/m^2/K] | Insulation cost [M€] | Booster delta pressure [bar] | Booster delta temperature [°C] | Flow in 2030 | Flow in 2035 | Flow in 2040 | Flow in 2045 | Flow in 2050
54_a | 0 |  | 37.23 | 45.28 | (5, 20) | ('K', 'S') | [12 empty] | FALSE
41_a | 1 | 26 | 0 | 100.6 | (12, 20) | ('E', 'S') | 150 | 150 | 166.8025 | 150 | 45 | 45 | 33.6722 | 33.74 | 0 |  | 2040 | 100.6923 | FALSE | 2 | 0 |  |  | 0 | 0 | 25.8 | 26.92 | 28.2
10_a | 1 | 18 | 9.01 | 141.73 | (18, 22) | ('E', 'S') | 150 | 123.1246 | 172.8695 | 122.8695 | 45 | 23.2127 | 33.1404 | 23.4615 | 1 | 2030 | 2030 | 157.4024 | FALSE | 2 | 0 | 50 | 10 | 19.638 | 26.012 | 4.85 | 7.6638 | 24.3985
60_a | 0 |  | 84.57 | 127.1 | (6, 21) | ('K', 'S') | [12 empty] | FALSE
41_b | 0 |  | 100.6 | 100.6 | (20, 12) | ('S', 'E') | [12 empty] | FALSE
64_a | 0 |  | 222.05 | 245.06 | (17, 24) | ('E', 'S') | [12 empty] | FALSE
60_b | 0 |  | 42.53 | 127.1 | (21, 6) | ('S', 'K') | [12 empty] | FALSE
57_b | 0 |  | 85.12 | 166.23 | (28, 21) | ('A', 'S') | [12 empty] | FALSE
30_a | 0 |  | 44.01 | 243.08 | (13, 19) | ('E', 'S') | [12 empty] | FALSE
4_a | 0 |  | 99.73 | 151.35 | (6, 14) | ('K', 'E') | [12 empty] | FALSE
17_b | 0 |  | 40.56 | 336.49 | (25, 11) | ('A', 'E') | [12 empty] | FALSE
44_a | 0 |  | 90.6 | 348.87 | (12, 23) | ('E', 'S') | [12 empty] | FALSE
34_a | 0 |  | 353.64 | 553.72 | (11, 12) | ('E', 'E') | [12 empty] | FALSE
34_b | 0 |  | 200.08 | 553.72 | (12, 11) | ('E', 'E') | [12 empty] | FALSE
3_b | 1 | 30 | 57.79 | 68.85 | (17, 4) | ('E', 'K') | 150 | 137.5372 | 142.4071 | 137.5372 | 45 | 38.3716 | 37.9404 | 37.7991 | 0 |  | 2035 | 95.0941 | FALSE | 2 | 0 |  |  | 0 | 27.132 | 60.486 | 73.3722 | 73.3722
4_b | 1 | 30 | 51.62 | 151.35 | (14, 6) | ('E', 'K') | 150 | 105.252 | 195.2647 | 105.252 | 45 | 35.0516 | 34.1184 | 33.9074 | 0 |  | 2045 | 122.3658 | FALSE | 2 | 0 |  |  | 0 | 0 | 0 | 26.6643 | 37.5
63_a | 0 |  | 313.27 | 447.89 | (11, 17) | ('E', 'E') | [12 empty] | FALSE
13_b | 0 |  | 183.25 | 343.97 | (22, 20) | ('S', 'S') | [12 empty] | FALSE
32_b | 0 |  | 41.52 | 345.18 | (21, 5) | ('S', 'K') | [12 empty] | FALSE
23_a | 1 | 38 | 38.1 | 179.47 | (14, 21) | ('E', 'S') | 150 | 110.5222 | 147.3397 | 110.5222 | 45 | 37.413 | 32.9048 | 32.91 | 0 |  | 2030 | 426.5134 | FALSE | 2 | 0 |  |  | 49.55 | 50.73 | 52.26 | 27.4557 | 18.82
50_a | 0 |  | 229 | 561.51 | (13, 15) | ('E', 'E') | [12 empty] | FALSE
65_a | 0 |  | 268.79 | 361.88 | (20, 23) | ('S', 'S') | [12 empty] | FALSE
25_b | 0 |  | 109.53 | 297.08 | (27, 16) | ('A', 'E') | [12 empty] | FALSE
59_a | 1 | 34 | 201.52 | 356.04 | (18, 20) | ('E', 'S') | 150 | 66.2209 | 152.471 | 66.2209 | 45 | 22.2417 | 32.6293 | 22.2343 | 1 | 2050 | 2050 | 270.2412 | FALSE | 2 | 0 | 50 | 10 | 0 | 0 | 0 | 0 | 5.1915
59_b | 0 |  | 154.52 | 356.04 | (20, 18) | ('S', 'E') | [12 empty] | FALSE
49_b | 0 |  | 48.51 | 302.06 | (25, 17) | ('A', 'E') | [12 empty] | FALSE
16_b | 0 |  | 524.22 | 555.74 | (27, 12) | ('A', 'E') | [12 empty] | FALSE
70_b | 0 |  | 305.38 | 369.46 | (19, 16) | ('S', 'E') | [12 empty] | FALSE
56_a | 0 |  | 41.05 | 263.83 | (15, 18) | ('E', 'E') | [12 empty] | FALSE
54_b | 1 | 34 | 8.05 | 45.28 | (20, 5) | ('S', 'K') | 160.1126 | 158.3197 | 166.3416 | 158.3197 | 35.6693 | 34.6465 | 32 | 32.0662 | 0 |  | 2050 | 31.6021 | FALSE | 2 | 0 |  |  | 0 | 0 | 0 | 0 | 33.3915
63_b | 0 |  | 134.62 | 447.89 | (17, 11) | ('E', 'E') | [12 empty] | FALSE
7_b | 0 |  | 167.02 | 518.06 | (17, 6) | ('E', 'K') | [12 empty] | FALSE
67_a | 1 | 42 | 12.05 | 110.44 | (11, 26) | ('E', 'A') | 150 | 111.4513 | 151.5961 | 111.4513 | 45 | 39.1705 | 38.8974 | 38.9375 | 0 |  | 2035 | 216.2982 | FALSE | 2 | 0 |  |  | 0 | 135.82 | 131.33 | 128.46 | 127.07
37_b | 0 |  | 86.53 | 347.61 | (24, 5) | ('S', 'K') | [12 empty] | FALSE
49_a | 0 |  | 165.53 | 302.06 | (17, 25) | ('E', 'A') | [12 empty] | FALSE
14_a | 1 | 30 | 147.03 | 222.05 | (10, 21) | ('E', 'S') | 150 | 76.971 | 141.3779 | 76.971 | 45 | 25.4791 | 34.884 | 23.5384 | 1 | 2040 | 2040 | 243.2797 | FALSE | 2 | 0 | 50 | 10 | 0 | 0 | 54.52 | 57.41 | 60.63
7_a | 0 |  | 351.04 | 518.06 | (6, 17) | ('K', 'E') | [12 empty] | FALSE
68_b | 0 |  | 160.66 | 189.69 | (19, 12) | ('S', 'E') | [12 empty] | FALSE
36_a | 0 |  | 77.08 | 325.83 | (10, 20) | ('E', 'S') | [12 empty] | FALSE
47_a | 0 |  | 31.51 | 562.63 | (12, 26) | ('E', 'A') | [12 empty] | FALSE
61_b | 0 |  | 4 | 233.52 | (23, 18) | ('S', 'E') | [12 empty] | FALSE
26_a | 1 | 6 | 129.2 | 263.91 | (19, 23) | ('S', 'S') | 280.5913 | 139.2896 | 162.0617 | 139.2896 | 95.0357 | 48.2888 | 52.2953 | 48.451 | 0 |  | 2050 | 32.7238 | FALSE | 2 | 0 |  |  | 0 | 0 | 0 | 0 | 0
36_b | 0 |  | 248.75 | 325.83 | (20, 10) | ('S', 'E') | [12 empty] | FALSE
50_b | 0 |  | 332.5 | 561.51 | (15, 13) | ('E', 'E') | [12 empty] | FALSE
5_b | 0 |  | 14.54 | 80.23 | (23, 13) | ('S', 'E') | [12 empty] | FALSE
2_b | 0 |  | 328.74 | 448.83 | (11, 4) | ('E', 'K') | [12 empty] | FALSE
68_a | 0 |  | 29.03 | 189.69 | (12, 19) | ('E', 'S') | [12 empty] | FALSE
40_a | 0 |  | 116.65 | 326.42 | (20, 21) | ('S', 'S') | [12 empty] | FALSE
58_b | 0 |  | 25.02 | 189.66 | (24, 4) | ('S', 'K') | [12 empty] | FALSE
2_a | 0 |  | 120.09 | 448.83 | (4, 11) | ('K', 'E') | [12 empty] | FALSE
67_b | 0 |  | 85.34 | 110.44 | (26, 11) | ('A', 'E') | [12 empty] | FALSE
31_a | 1 | 30 | 85.68 | 228.48 | (15, 22) | ('E', 'S') | 150 | 94.0878 | 158.485 | 94.0878 | 45 | 32.0826 | 36.0691 | 26.1057 | 1 | 2050 | 2050 | 143.8285 | FALSE | 2 | 0 | 50 | 10 | 0 | 0 | 0 | 0 | 73.04
53_b | 0 |  | 32.04 | 371.42 | (14, 5) | ('E', 'K') | [12 empty] | FALSE
28_b | 0 |  | 288.59 | 496.16 | (16, 13) | ('E', 'E') | [12 empty] | FALSE
14_b | 0 |  | 75.02 | 222.05 | (21, 10) | ('S', 'E') | [12 empty] | FALSE
9_b | 0 |  | 2.5 | 484.78 | (23, 15) | ('S', 'E') | [12 empty] | FALSE
64_b | 0 |  | 23.01 | 245.06 | (24, 17) | ('S', 'E') | [12 empty] | FALSE
1_b | 0 |  | 140.08 | 491.3 | (27, 19) | ('A', 'S') | [12 empty] | FALSE
28_a | 0 |  | 207.57 | 496.16 | (13, 16) | ('E', 'E') | [12 empty] | FALSE
40_b | 0 |  | 209.77 | 326.42 | (21, 20) | ('S', 'S') | [12 empty] | FALSE
32_a | 0 |  | 303.66 | 345.18 | (5, 21) | ('K', 'S') | [12 empty] | FALSE
17_a | 0 |  | 295.43 | 336.49 | (11, 25) | ('E', 'A') | [12 empty] | FALSE
70_a | 0 |  | 64.08 | 369.46 | (16, 19) | ('E', 'S') | [12 empty] | FALSE
43_a | 0 |  | 148.58 | 370.19 | (14, 17) | ('E', 'E') | [12 empty] | FALSE
10_b | 0 |  | 132.71 | 141.73 | (22, 18) | ('S', 'E') | [12 empty] | FALSE
58_a | 0 |  | 164.64 | 189.66 | (4, 24) | ('K', 'S') | [12 empty] | FALSE
65_b | 1 | 26 | 93.1 | 361.88 | (23, 20) | ('S', 'S') | 162.0617 | 64.5956 | 160.1126 | 64.5956 | 52.2953 | 32.5663 | 35.6693 | 25.5098 | 1 | 2050 | 2050 | 196.3106 | FALSE | 2 | 0 | 50 | 10 | 0 | 0 | 0 | 0 | 0
29_a | 0 |  | 78.12 | 78.12 | (5, 12) | ('K', 'E') | [12 empty] | FALSE
37_a | 0 |  | 261.08 | 347.61 | (5, 24) | ('K', 'S') | [12 empty] | FALSE
19_b | 0 |  | 75.61 | 130.7 | (24, 14) | ('S', 'E') | [12 empty] | FALSE
51_b | 0 |  | 173.15 | 463.4 | (12, 4) | ('E', 'K') | [12 empty] | FALSE
29_b | 0 |  | 0 | 78.12 | (12, 5) | ('E', 'K') | [12 empty] | FALSE
0_b | 0 |  | 121.13 | 423.46 | (5, 4) | ('K', 'K') | [12 empty] | FALSE
53_a | 0 |  | 339.39 | 371.42 | (5, 14) | ('K', 'E') | [12 empty] | FALSE
19_a | 0 |  | 55.08 | 130.7 | (14, 24) | ('E', 'S') | [12 empty] | FALSE
61_a | 0 |  | 229.52 | 233.52 | (18, 23) | ('E', 'S') | [12 empty] | FALSE
31_b | 0 |  | 142.8 | 228.48 | (22, 15) | ('S', 'E') | [12 empty] | FALSE
3_a | 0 |  | 11.06 | 68.85 | (4, 17) | ('K', 'E') | [12 empty] | FALSE
9_a | 0 |  | 482.28 | 484.78 | (15, 23) | ('E', 'S') | [12 empty] | FALSE
51_a | 0 |  | 290.25 | 463.4 | (4, 12) | ('K', 'E') | [12 empty] | FALSE
44_b | 0 |  | 258.27 | 348.87 | (23, 12) | ('S', 'E') | [12 empty] | FALSE
13_a | 0 |  | 160.72 | 343.97 | (20, 22) | ('S', 'S') | [12 empty] | FALSE
0_a | 0 |  | 302.33 | 423.46 | (4, 5) | ('K', 'K') | [12 empty] | FALSE
56_b | 0 |  | 222.78 | 263.83 | (18, 15) | ('E', 'E') | [12 empty] | FALSE
43_b | 0 |  | 221.62 | 370.19 | (17, 14) | ('E', 'E') | [12 empty] | FALSE
47_b | 0 |  | 530.62 | 562.63 | (26, 12) | ('A', 'E') | [12 empty] | FALSE
62_a | 0 |  | 85.74 | 147.41 | (10, 22) | ('E', 'S') | [12 empty] | FALSE
62_b | 0 |  | 61.67 | 147.41 | (22, 10) | ('S', 'E') | [12 empty] | FALSE
16_a | 0 |  | 30.51 | 555.74 | (12, 27) | ('E', 'A') | [12 empty] | FALSE
57_a | 0 |  | 80.11 | 166.23 | (21, 28) | ('S', 'A') | [12 empty] | FALSE
23_b | 0 |  | 141.37 | 179.47 | (21, 14) | ('S', 'E') | [12 empty] | FALSE
1_a | 0 |  | 350.21 | 491.3 | (19, 27) | ('S', 'A') | [12 empty] | FALSE
25_a | 1 | 38 | 186.05 | 297.08 | (16, 27) | ('E', 'A') | 150 | 87.3815 | 229.1929 | 87.3815 | 45 | 27.0959 | 40.2763 | 27.1237 | 1 | 2045 | 2045 | 310.4407 | FALSE | 2 | 0 | 50 | 10 | 0 | 0 | 0 | 107.39 | 110.85
5_a | 1 | 30 | 65.69 | 80.23 | (13, 23) | ('E', 'S') | 150 | 113.3821 | 142.0617 | 113.3821 | 45 | 35.7741 | 37.3537 | 35.1459 | 1 | 2050 | 2040 | 87.319 | FALSE | 2 | 0 | 50 | 10 | 0 | 0 | 60.52 | 63.92 | 67.67
30_b | 0 |  | 199.06 | 243.08 | (19, 13) | ('S', 'E') | [12 empty] | FALSE
26_b | 0 |  | 134.71 | 263.91 | (23, 19) | ('S', 'S') | [12 empty] | FALSE
18_b | 0 |  | 0 | 135.33 | (28, 9) | ('A', 'E')
11_a | 0 |  | 0 | 24.61 | (1, 25) | ('S', 'A')
52_b | 1 | 42 | 0 | 25.73 | (26, 2) | ('A', 'S') | 151.5961 |  | 149.5061 | 149.5061 | 38.8974 |  | 32 |  | 0 |  | 2035 | 98.423 |  |  | 0 |  |  | 0 | 135.82 | 131.33 | 128.46 | 127.07
46_a | 0 |  | 0 | 161.79 | (7, 8) | ('E', 'E')
18_a | 0 |  | 0 | 135.33 | (9, 28) | ('E', 'A')
52_a | 0 |  | 0 | 25.73 | (2, 26) | ('S', 'A')
71_a | 0 |  | 0 | 192.08 | (8, 9) | ('E', 'E')
20_a | 0 |  | 0 | 25.42 | (3, 27) | ('S', 'A')
71_b | 0 |  | 0 | 192.08 | (9, 8) | ('E', 'E')
46_b | 0 |  | 0 | 161.79 | (8, 7) | ('E', 'E')
20_b | 1 | 38 | 0 | 25.42 | (27, 3) | ('A', 'S') | 229.1929 |  | 226.8729 | 226.8729 | 40.2763 |  | 32 |  | 0 |  | 2045 | 50.5485 |  |  | 0 |  |  | 0 | 0 | 0 | 107.39 | 110.85
11_b | 0 |  | 0 | 24.61 | (25, 1) | ('A', 'S')

## LUS - Sinks capacity evolution
Sink node | Initial capacity [Mt] | 2030 capacity [Mt] | 2035 capacity [Mt] | 2040 capacity [Mt] | 2045 capacity [Mt] | 2050 capacity [Mt] | Final capacity [Mt]
1 | 1250 | 1250 | 1250 | 1250 | 1250 | 1250 | 1250
2 | 3790 | 3790 | 3790 | 3654.18 | 3522.85 | 3394.39 | 3267.32
3 | 2100 | 2100 | 2100 | 2100 | 2100 | 1992.61 | 1881.76
19 | 6655.37 | 6655.37 | 6655.37 | 6655.37 | 6655.37 | 6655.37 | 6655.37
20 | 4571.37 | 4571.37 | 4571.37 | 4571.37 | 4545.57 | 4518.65 | 4518.65
21 | 1372.72 | 1372.72 | 1323.17 | 1272.44 | 1165.66 | 1080.7943 | 1001.3443
22 | 2171.48 | 2171.48 | 2151.842 | 2125.83 | 2120.98 | 2113.3162 | 2015.8777
23 | 4632.05 | 4632.05 | 4632.05 | 4632.05 | 4571.53 | 4507.61 | 4439.94
24 | 1319.75 | 1319.75 | 1319.75 | 1319.75 | 1319.75 | 1319.75 | 1319.75

## LUS - Utilization evolution
Utilization node | Utilization capacity [Mt] | 2030 utilization [Mt] | 2035 utilization [Mt] | 2040 utilization [Mt] | 2045 utilization [Mt] | 2050 utilization [Mt]
4 | 75 | 0 | 27.132 | 60.486 | 73.3722 | 73.3722
5 | 37.5 | 0 | 0 | 0 | 0 | 33.3915
6 | 37.5 | 0 | 0 | 0 | 26.6643 | 37.5

## LUS - Cost breakdown
Concept | 2030 | 2035 | 2040 | 2045 | 2050 | Total
Capture cost | 5288.0388 | 13885.4734 | 17114.6251 | 17286.0322 | 15812.7048 | 69386.8744
Injection cost | 453.1814 | 1054.3075 | 1241.3856 | 1194.7756 | 1042.1536 | 4985.8037
CAPEX onshore pipe | 583.9158 | 311.3923 | 431.291 | 432.8065 | 674.7061 | 2434.1118
CAPEX onshore pipe (insulation only) | 0 | 0 | 0 | 0 | 0 | 0
CAPEX offshore pipe | 0 | 98.423 | 0 | 50.5485 | 0 | 148.9714
CAPEX initial boosting stations | 4983.8968 | 9647.4559 | 5216.458 | 2800.7361 | 1398.8621 | 24047.4089
CAPEX additional boosting stations | 96.5695 | 0 | 154.1549 | 187.4127 | 357.3896 | 795.5268
OPEX onshore pipe | 75.9093 | 98.0205 | 130.3674 | 155.0846 | 205.2654 | 664.6471
OPEX onshore pipe (insulation only) | 0 | 0 | 0 | 0 | 0 | 0
OPEX offshore pipe | 0 | 12.795 | 9.6987 | 13.9229 | 10.5535 | 46.9701
OPEX initial boosting stations | 134.621 | 362.6964 | 415.62 | 390.5473 | 333.8217 | 1637.3064
OPEX additional boosting stations | 2.4829 | 1.8754 | 5.3885 | 8.9178 | 15.9218 | 34.5863
Electricity cost initial boosting stations | 785.5606 | 2063.0463 | 2542.8334 | 2567.7209 | 2349.0296 | 10308.1907
Electricity cost additional boosting stations | 18.0473 | 18.1304 | 31.3474 | 68.9855 | 103.5593 | 240.0699
Shipping cost | 0 | 0 | 0 | 0 | 0 | 0
Penalty for uncaptured emissions | 45540.5713 | 25401.4715 | 13469.3155 | 7572.9696 | 839.383 | 92823.7109
CO2 sales revenue | 0 | -2148.0404 | -3629.7649 | -4550.6604 | -4974.2112 | -15302.6768
TOTAL | 57962.7948 | 50807.0471 | 37132.7205 | 28179.7999 | 18169.1394 | 192251.5016

## EUS - Pipes
Pipe ID | Length [km] | Installed | Diameter [inch] | Distance until highest point [km] | Longitude [km] | Node connections | Node types | Initial pressure [bar] | Pressure at highest point [bar] | Final pressure [bar] | Lowest pressure [bar] | Initial temperature [°C] | Temperature at critical pressure point [°C] | Final temperature [°C] | Lowest temperature [°C] | Number of boosters | Booster installation year | Installation Year | Present Value Cost [M€] | Insulated | U-value [W/m^2/K] | Insulation cost [M€] | Booster delta pressure [bar] | Booster delta temperature [°C] | Flow in 2030 | Flow in 2035 | Flow in 2040 | Flow in 2045 | Flow in 2050
54_a | 45.28 | 0 |  | 37.23 | 45.28 | (5, 20) | ('K', 'S') | [12 empty] | FALSE
41_a | 100.6 | 1 | 26 | 0 | 100.6 | (12, 20) | ('E', 'S') | 150 | 150 | 166.8025 | 150 | 45 | 45 | 33.6722 | 33.74 | 0 |  | 2040 | 100.6923 | FALSE | 2 | 0 |  |  | 0 | 0 | 0 | 26.92 | 28.2
10_a | 141.73 | 1 | 18 | 9.01 | 141.73 | (18, 22) | ('E', 'S') | 150 | 123.1246 | 172.8695 | 122.8695 | 45 | 23.2127 | 33.1404 | 23.4615 | 1 | 2030 | 2030 | 157.4024 | FALSE | 2 | 0 | 50 | 10 | 19.638 | 0 | 21.898 | 11.5868 | 0
60_a | 127.1 | 0 |  | 84.57 | 127.1 | (6, 21) | ('K', 'S') | [12 empty] | FALSE
41_b | 100.6 | 0 |  | 100.6 | 100.6 | (20, 12) | ('S', 'E') | [12 empty] | FALSE
64_a | 245.06 | 0 |  | 222.05 | 245.06 | (17, 24) | ('E', 'S') | [12 empty] | FALSE
60_b | 127.1 | 0 |  | 42.53 | 127.1 | (21, 6) | ('S', 'K') | [12 empty] | FALSE
57_b | 166.23 | 0 |  | 85.12 | 166.23 | (28, 21) | ('A', 'S') | [12 empty] | FALSE
30_a | 243.08 | 0 |  | 44.01 | 243.08 | (13, 19) | ('E', 'S') | [12 empty] | FALSE
4_a | 151.35 | 0 |  | 99.73 | 151.35 | (6, 14) | ('K', 'E') | [12 empty] | FALSE
17_b | 336.49 | 0 |  | 40.56 | 336.49 | (25, 11) | ('A', 'E') | [12 empty] | FALSE
44_a | 348.87 | 0 |  | 90.6 | 348.87 | (12, 23) | ('E', 'S') | [12 empty] | FALSE
34_a | 553.72 | 0 |  | 353.64 | 553.72 | (11, 12) | ('E', 'E') | [12 empty] | FALSE
34_b | 553.72 | 0 |  | 200.08 | 553.72 | (12, 11) | ('E', 'E') | [12 empty] | FALSE
3_b | 68.85 | 1 | 30 | 57.79 | 68.85 | (17, 4) | ('E', 'K') | 150 | 137.5372 | 142.4071 | 137.5372 | 45 | 38.3716 | 37.9404 | 37.7991 | 0 |  | 2035 | 95.0941 | FALSE | 2 | 0 |  |  | 0 | 54.264 | 71.61 | 73.3722 | 73.3722
4_b | 151.35 | 1 | 30 | 51.62 | 151.35 | (14, 6) | ('E', 'K') | 150 | 105.252 | 195.2647 | 105.252 | 45 | 35.0516 | 34.1184 | 33.9074 | 0 |  | 2040 | 161.4318 | FALSE | 2 | 0 |  |  | 0 | 0 | 49.362 | 54.12 | 56.32
63_a | 447.89 | 0 |  | 313.27 | 447.89 | (11, 17) | ('E', 'E') | [12 empty] | FALSE
13_b | 343.97 | 0 |  | 183.25 | 343.97 | (22, 20) | ('S', 'S') | [12 empty] | FALSE
32_b | 345.18 | 0 |  | 41.52 | 345.18 | (21, 5) | ('S', 'K') | [12 empty] | FALSE
23_a | 179.47 | 1 | 38 | 38.1 | 179.47 | (14, 21) | ('E', 'S') | 150 | 110.5222 | 147.3397 | 110.5222 | 45 | 37.413 | 32.9048 | 32.91 | 0 |  | 2030 | 426.5134 | FALSE | 2 | 0 |  |  | 49.55 | 50.73 | 2.898 | 0 | 0
50_a | 561.51 | 0 |  | 229 | 561.51 | (13, 15) | ('E', 'E') | [12 empty] | FALSE
65_a | 361.88 | 0 |  | 268.79 | 361.88 | (20, 23) | ('S', 'S') | [12 empty] | FALSE
25_b | 297.08 | 0 |  | 109.53 | 297.08 | (27, 16) | ('A', 'E') | [12 empty] | FALSE
59_a | 356.04 | 1 | 34 | 201.52 | 356.04 | (18, 20) | ('E', 'S') | 150 | 66.2209 | 152.471 | 66.2209 | 45 | 22.2417 | 32.6293 | 22.2343 | 1 | 2050 | 2050 | 270.2412 | FALSE | 2 | 0 | 50 | 10 | 0 | 0 | 0 | 0 | 29.59
59_b | 356.04 | 0 |  | 154.52 | 356.04 | (20, 18) | ('S', 'E') | [12 empty] | FALSE
49_b | 302.06 | 0 |  | 48.51 | 302.06 | (25, 17) | ('A', 'E') | [12 empty] | FALSE
16_b | 555.74 | 0 |  | 524.22 | 555.74 | (27, 12) | ('A', 'E') | [12 empty] | FALSE
70_b | 369.46 | 0 |  | 305.38 | 369.46 | (19, 16) | ('S', 'E') | [12 empty] | FALSE
56_a | 263.83 | 0 |  | 41.05 | 263.83 | (15, 18) | ('E', 'E') | [12 empty] | FALSE
54_b | 45.28 | 1 | 34 | 8.05 | 45.28 | (20, 5) | ('S', 'K') | 182.471 | 180.6781 | 188.7 | 180.6781 | 35.7277 | 34.7049 | 32.0584 | 32.1246 | 0 |  | 2050 | 31.6021 | FALSE | 2 | 0 |  |  | 0 | 0 | 0 | 0 | 75
63_b | 447.89 | 0 |  | 134.62 | 447.89 | (17, 11) | ('E', 'E') | [12 empty] | FALSE
7_b | 518.06 | 0 |  | 167.02 | 518.06 | (17, 6) | ('E', 'K') | [12 empty] | FALSE
67_a | 110.44 | 1 | 42 | 12.05 | 110.44 | (11, 26) | ('E', 'A') | 150 | 111.4513 | 151.5961 | 111.4513 | 45 | 39.1705 | 38.8974 | 38.9375 | 0 |  | 2035 | 216.2982 | FALSE | 2 | 0 |  |  | 0 | 135.764 | 131.33 | 55.8792 | 50.4422
37_b | 347.61 | 0 |  | 86.53 | 347.61 | (24, 5) | ('S', 'K') | [12 empty] | FALSE
49_a | 302.06 | 0 |  | 165.53 | 302.06 | (17, 25) | ('E', 'A') | [12 empty] | FALSE
14_a | 222.05 | 1 | 30 | 147.03 | 222.05 | (10, 21) | ('E', 'S') | 150 | 76.971 | 141.3779 | 76.971 | 45 | 25.4791 | 34.884 | 23.5384 | 1 | 2040 | 2040 | 243.2797 | FALSE | 2 | 0 | 50 | 10 | 0 | 0 | 54.52 | 57.41 | 60.63
7_a | 518.06 | 0 |  | 351.04 | 518.06 | (6, 17) | ('K', 'E') | [12 empty] | FALSE
68_b | 189.69 | 0 |  | 160.66 | 189.69 | (19, 12) | ('S', 'E') | [12 empty] | FALSE
36_a | 325.83 | 0 |  | 77.08 | 325.83 | (10, 20) | ('E', 'S') | [12 empty] | FALSE
47_a | 562.63 | 0 |  | 31.51 | 562.63 | (12, 26) | ('E', 'A') | [12 empty] | FALSE
61_b | 233.52 | 0 |  | 4 | 233.52 | (23, 18) | ('S', 'E') | [12 empty] | FALSE
26_a | 263.91 | 1 | 6 | 129.2 | 263.91 | (19, 23) | ('S', 'S') | 302.9497 | 161.648 | 184.4201 | 161.648 | 95.0941 | 48.3472 | 52.3537 | 48.5094 | 0 |  | 2050 | 32.7238 | FALSE | 2 | 0 |  |  | 0 | 0 | 0 | 0 | 0
36_b | 325.83 | 0 |  | 248.75 | 325.83 | (20, 10) | ('S', 'E') | [12 empty] | FALSE
50_b | 561.51 | 0 |  | 332.5 | 561.51 | (15, 13) | ('E', 'E') | [12 empty] | FALSE
5_b | 80.23 | 0 |  | 14.54 | 80.23 | (23, 13) | ('S', 'E') | [12 empty] | FALSE
2_b | 448.83 | 1 | 42 | 328.74 | 448.83 | (11, 4) | ('E', 'K') | 150 | 87.9351 | 175.6279 | 87.9351 | 45 | 23.1935 | 34.7969 | 22.4551 | 1 | 2045 | 2045 | 507.0414 | FALSE | 2 | 0 | 50 | 10 | 0 | 0 | 0 | 72.5808 | 76.6278
68_a | 189.69 | 0 |  | 29.03 | 189.69 | (12, 19) | ('E', 'S') | [12 empty] | FALSE
40_a | 326.42 | 0 |  | 116.65 | 326.42 | (20, 21) | ('S', 'S') | [12 empty] | FALSE
58_b | 189.66 | 1 | 6 | 25.02 | 189.66 | (24, 4) | ('S', 'K') | 229.1941 | 171.4768 | 172.4071 | 171.4768 | 69.2307 | 32.7897 | 32.9404 | 32.8023 | 0 |  | 2045 | 31.5571 | FALSE | 2 | 0 |  |  | 0 | 0 | 0 | 0 | 0
2_a | 448.83 | 0 |  | 120.09 | 448.83 | (4, 11) | ('K', 'E') | [12 empty] | FALSE
67_b | 110.44 | 0 |  | 85.34 | 110.44 | (26, 11) | ('A', 'E') | [12 empty] | FALSE
31_a | 228.48 | 1 | 30 | 85.68 | 228.48 | (15, 22) | ('E', 'S') | 150 | 94.0878 | 158.485 | 94.0878 | 45 | 32.0826 | 36.0691 | 26.1057 | 1 | 2050 | 2050 | 143.8285 | FALSE | 2 | 0 | 50 | 10 | 0 | 0 | 0 | 0 | 70.0298
53_b | 371.42 | 0 |  | 32.04 | 371.42 | (14, 5) | ('E', 'K') | [12 empty] | FALSE
28_b | 496.16 | 0 |  | 288.59 | 496.16 | (16, 13) | ('E', 'E') | [12 empty] | FALSE
14_b | 222.05 | 0 |  | 75.02 | 222.05 | (21, 10) | ('S', 'E') | [12 empty] | FALSE
9_b | 484.78 | 0 |  | 2.5 | 484.78 | (23, 15) | ('S', 'E') | [12 empty] | FALSE
64_b | 245.06 | 0 |  | 23.01 | 245.06 | (24, 17) | ('S', 'E') | [12 empty] | FALSE
1_b | 491.3 | 0 |  | 140.08 | 491.3 | (27, 19) | ('A', 'S') | [12 empty] | FALSE
28_a | 496.16 | 0 |  | 207.57 | 496.16 | (13, 16) | ('E', 'E') | [12 empty] | FALSE
40_b | 326.42 | 0 |  | 209.77 | 326.42 | (21, 20) | ('S', 'S') | [12 empty] | FALSE
32_a | 345.18 | 0 |  | 303.66 | 345.18 | (5, 21) | ('K', 'S') | [12 empty] | FALSE
17_a | 336.49 | 0 |  | 295.43 | 336.49 | (11, 25) | ('E', 'A') | [12 empty] | FALSE
70_a | 369.46 | 0 |  | 64.08 | 369.46 | (16, 19) | ('E', 'S') | [12 empty] | FALSE
43_a | 370.19 | 0 |  | 148.58 | 370.19 | (14, 17) | ('E', 'E') | [12 empty] | FALSE
10_b | 141.73 | 0 |  | 132.71 | 141.73 | (22, 18) | ('S', 'E') | [12 empty] | FALSE
58_a | 189.66 | 0 |  | 164.64 | 189.66 | (4, 24) | ('K', 'S') | [12 empty] | FALSE
65_b | 361.88 | 1 | 26 | 93.1 | 361.88 | (23, 20) | ('S', 'S') | 184.4201 | 86.954 | 182.471 | 86.954 | 52.3537 | 32.6247 | 35.7277 | 25.5681 | 1 | 2050 | 2050 | 196.3106 | FALSE | 2 | 0 | 50 | 10 | 0 | 0 | 0 | 0 | 17.21
29_a | 78.12 | 0 |  | 78.12 | 78.12 | (5, 12) | ('K', 'E') | [12 empty] | FALSE
37_a | 347.61 | 0 |  | 261.08 | 347.61 | (5, 24) | ('K', 'S') | [12 empty] | FALSE
19_b | 130.7 | 0 |  | 75.61 | 130.7 | (24, 14) | ('S', 'E') | [12 empty] | FALSE
51_b | 463.4 | 0 |  | 173.15 | 463.4 | (12, 4) | ('E', 'K') | [12 empty] | FALSE
29_b | 78.12 | 0 |  | 0 | 78.12 | (12, 5) | ('E', 'K') | [12 empty] | FALSE
0_b | 423.46 | 0 |  | 121.13 | 423.46 | (5, 4) | ('K', 'K') | [12 empty] | FALSE
53_a | 371.42 | 0 |  | 339.39 | 371.42 | (5, 14) | ('K', 'E') | [12 empty] | FALSE
19_a | 130.7 | 0 |  | 55.08 | 130.7 | (14, 24) | ('E', 'S') | [12 empty] | FALSE
61_a | 233.52 | 0 |  | 229.52 | 233.52 | (18, 23) | ('E', 'S') | [12 empty] | FALSE
31_b | 228.48 | 0 |  | 142.8 | 228.48 | (22, 15) | ('S', 'E') | [12 empty] | FALSE
3_a | 68.85 | 0 |  | 11.06 | 68.85 | (4, 17) | ('K', 'E') | [12 empty] | FALSE
9_a | 484.78 | 0 |  | 482.28 | 484.78 | (15, 23) | ('E', 'S') | [12 empty] | FALSE
51_a | 463.4 | 0 |  | 290.25 | 463.4 | (4, 12) | ('K', 'E') | [12 empty] | FALSE
44_b | 348.87 | 0 |  | 258.27 | 348.87 | (23, 12) | ('S', 'E') | [12 empty] | FALSE
13_a | 343.97 | 0 |  | 160.72 | 343.97 | (20, 22) | ('S', 'S') | [12 empty] | FALSE
0_a | 423.46 | 0 |  | 302.33 | 423.46 | (4, 5) | ('K', 'K') | [12 empty] | FALSE
56_b | 263.83 | 0 |  | 222.78 | 263.83 | (18, 15) | ('E', 'E') | [12 empty] | FALSE
43_b | 370.19 | 0 |  | 221.62 | 370.19 | (17, 14) | ('E', 'E') | [12 empty] | FALSE
47_b | 562.63 | 0 |  | 530.62 | 562.63 | (26, 12) | ('A', 'E') | [12 empty] | FALSE
62_a | 147.41 | 0 |  | 85.74 | 147.41 | (10, 22) | ('E', 'S') | [12 empty] | FALSE
62_b | 147.41 | 0 |  | 61.67 | 147.41 | (22, 10) | ('S', 'E') | [12 empty] | FALSE
16_a | 555.74 | 0 |  | 30.51 | 555.74 | (12, 27) | ('E', 'A') | [12 empty] | FALSE
57_a | 166.23 | 0 |  | 80.11 | 166.23 | (21, 28) | ('S', 'A') | [12 empty] | FALSE
23_b | 179.47 | 0 |  | 141.37 | 179.47 | (21, 14) | ('S', 'E') | [12 empty] | FALSE
1_a | 491.3 | 0 |  | 350.21 | 491.3 | (19, 27) | ('S', 'A') | [12 empty] | FALSE
25_a | 297.08 | 1 | 38 | 186.05 | 297.08 | (16, 27) | ('E', 'A') | 150 | 87.3815 | 229.1929 | 87.3815 | 45 | 27.0959 | 40.2763 | 27.1237 | 1 | 2045 | 2045 | 310.4407 | FALSE | 2 | 0 | 50 | 10 | 0 | 0 | 0 | 107.39 | 110.85
5_a | 80.23 | 1 | 30 | 65.69 | 80.23 | (13, 23) | ('E', 'S') | 150 | 113.3821 | 142.0617 | 113.3821 | 45 | 35.7741 | 37.3537 | 35.1459 | 1 | 2050 | 2040 | 87.319 | FALSE | 2 | 0 | 50 | 10 | 0 | 0 | 60.52 | 63.92 | 67.67
30_b | 243.08 | 0 |  | 199.06 | 243.08 | (19, 13) | ('S', 'E') | [12 empty] | FALSE
26_b | 263.91 | 0 |  | 134.71 | 263.91 | (23, 19) | ('S', 'S') | [12 empty] | FALSE
18_b | 135.33 | 0 |  | 0 | 135.33 | (28, 9) | ('A', 'E')
11_a | 24.61 | 0 |  | 0 | 24.61 | (1, 25) | ('S', 'A')
52_b | 25.73 | 1 | 42 | 0 | 25.73 | (26, 2) | ('A', 'S') | 151.5961 |  | 149.5061 | 149.5061 | 38.8974 |  | 32 |  | 0 |  | 2035 | 98.423 |  |  | 0 |  |  | 0 | 135.764 | 131.33 | 55.8792 | 50.4422
46_a | 161.79 | 0 |  | 0 | 161.79 | (7, 8) | ('E', 'E')
18_a | 135.33 | 0 |  | 0 | 135.33 | (9, 28) | ('E', 'A')
52_a | 25.73 | 0 |  | 0 | 25.73 | (2, 26) | ('S', 'A')
71_a | 192.08 | 0 |  | 0 | 192.08 | (8, 9) | ('E', 'E')
20_a | 25.42 | 0 |  | 0 | 25.42 | (3, 27) | ('S', 'A')
71_b | 192.08 | 0 |  | 0 | 192.08 | (9, 8) | ('E', 'E')
46_b | 161.79 | 0 |  | 0 | 161.79 | (8, 7) | ('E', 'E')
20_b | 25.42 | 1 | 38 | 0 | 25.42 | (27, 3) | ('A', 'S') | 229.1929 |  | 226.8729 | 226.8729 | 40.2763 |  | 32 |  | 0 |  | 2045 | 50.5485 |  |  | 0 |  |  | 0 | 0 | 0 | 107.39 | 110.85
11_b | 24.61 | 0 |  | 0 | 24.61 | (25, 1) | ('A', 'S')

## PIPE
Pipeline identifier | Node connection | Connection type | Longitude (km)
0_a | (4, 5) | ('K', 'K') | 423.46
0_b | (5, 4) | ('K', 'K') | 423.46
1_a | (19, 27) | ('S', 'A') | 491.3
1_b | (27, 19) | ('A', 'S') | 491.3
2_a | (4, 11) | ('K', 'E') | 448.83
2_b | (11, 4) | ('E', 'K') | 448.83
3_a | (4, 17) | ('K', 'E') | 68.85
3_b | (17, 4) | ('E', 'K') | 68.85
4_a | (6, 14) | ('K', 'E') | 151.35
4_b | (14, 6) | ('E', 'K') | 151.35
5_a | (13, 23) | ('E', 'S') | 80.23
5_b | (23, 13) | ('S', 'E') | 80.23
7_a | (6, 17) | ('K', 'E') | 518.06
7_b | (17, 6) | ('E', 'K') | 518.06
9_a | (15, 23) | ('E', 'S') | 484.78
9_b | (23, 15) | ('S', 'E') | 484.78
10_a | (18, 22) | ('E', 'S') | 141.73
10_b | (22, 18) | ('S', 'E') | 141.73
11_a | (1, 25) | ('S', 'A') | 24.61
11_b | (25, 1) | ('A', 'S') | 24.61
13_a | (20, 22) | ('S', 'S') | 343.97
13_b | (22, 20) | ('S', 'S') | 343.97
14_a | (10, 21) | ('E', 'S') | 222.05
14_b | (21, 10) | ('S', 'E') | 222.05
16_a | (12, 27) | ('E', 'A') | 555.74
16_b | (27, 12) | ('A', 'E') | 555.74
17_a | (11, 25) | ('E', 'A') | 336.49
17_b | (25, 11) | ('A', 'E') | 336.49
18_a | (9, 28) | ('E', 'A') | 135.33
18_b | (28, 9) | ('A', 'E') | 135.33
19_a | (14, 24) | ('E', 'S') | 130.7
19_b | (24, 14) | ('S', 'E') | 130.7
20_a | (3, 27) | ('S', 'A') | 25.42
20_b | (27, 3) | ('A', 'S') | 25.42
23_a | (14, 21) | ('E', 'S') | 179.47
23_b | (21, 14) | ('S', 'E') | 179.47
25_a | (16, 27) | ('E', 'A') | 297.08
25_b | (27, 16) | ('A', 'E') | 297.08
26_a | (19, 23) | ('S', 'S') | 263.91
26_b | (23, 19) | ('S', 'S') | 263.91
28_a | (13, 16) | ('E', 'E') | 496.16
28_b | (16, 13) | ('E', 'E') | 496.16
29_a | (5, 12) | ('K', 'E') | 78.12
29_b | (12, 5) | ('E', 'K') | 78.12
30_a | (13, 19) | ('E', 'S') | 243.08
30_b | (19, 13) | ('S', 'E') | 243.08
31_a | (15, 22) | ('E', 'S') | 228.48
31_b | (22, 15) | ('S', 'E') | 228.48
32_a | (5, 21) | ('K', 'S') | 345.18
32_b | (21, 5) | ('S', 'K') | 345.18
34_a | (11, 12) | ('E', 'E') | 553.72
34_b | (12, 11) | ('E', 'E') | 553.72
36_a | (10, 20) | ('E', 'S') | 325.83
36_b | (20, 10) | ('S', 'E') | 325.83
37_a | (5, 24) | ('K', 'S') | 347.61
37_b | (24, 5) | ('S', 'K') | 347.61
40_a | (20, 21) | ('S', 'S') | 326.42
40_b | (21, 20) | ('S', 'S') | 326.42
41_a | (12, 20) | ('E', 'S') | 100.6
41_b | (20, 12) | ('S', 'E') | 100.6
43_a | (14, 17) | ('E', 'E') | 370.19
43_b | (17, 14) | ('E', 'E') | 370.19
44_a | (12, 23) | ('E', 'S') | 348.87
44_b | (23, 12) | ('S', 'E') | 348.87
46_a | (7, 8) | ('E', 'E') | 161.79
46_b | (8, 7) | ('E', 'E') | 161.79
47_a | (12, 26) | ('E', 'A') | 562.63
47_b | (26, 12) | ('A', 'E') | 562.63
49_a | (17, 25) | ('E', 'A') | 302.06
49_b | (25, 17) | ('A', 'E') | 302.06
50_a | (13, 15) | ('E', 'E') | 561.51
50_b | (15, 13) | ('E', 'E') | 561.51
51_a | (4, 12) | ('K', 'E') | 463.4
51_b | (12, 4) | ('E', 'K') | 463.4
52_a | (2, 26) | ('S', 'A') | 25.73
52_b | (26, 2) | ('A', 'S') | 25.73
53_a | (5, 14) | ('K', 'E') | 371.42
53_b | (14, 5) | ('E', 'K') | 371.42
54_a | (5, 20) | ('K', 'S') | 45.28
54_b | (20, 5) | ('S', 'K') | 45.28
56_a | (15, 18) | ('E', 'E') | 263.83
56_b | (18, 15) | ('E', 'E') | 263.83
57_a | (21, 28) | ('S', 'A') | 166.23
57_b | (28, 21) | ('A', 'S') | 166.23
58_a | (4, 24) | ('K', 'S') | 189.66
58_b | (24, 4) | ('S', 'K') | 189.66
59_a | (18, 20) | ('E', 'S') | 356.04
59_b | (20, 18) | ('S', 'E') | 356.04
60_a | (6, 21) | ('K', 'S') | 127.1
60_b | (21, 6) | ('S', 'K') | 127.1
61_a | (18, 23) | ('E', 'S') | 233.52
61_b | (23, 18) | ('S', 'E') | 233.52
62_a | (10, 22) | ('E', 'S') | 147.41
62_b | (22, 10) | ('S', 'E') | 147.41
63_a | (11, 17) | ('E', 'E') | 447.89
63_b | (17, 11) | ('E', 'E') | 447.89
64_a | (17, 24) | ('E', 'S') | 245.06
64_b | (24, 17) | ('S', 'E') | 245.06
65_a | (20, 23) | ('S', 'S') | 361.88
65_b | (23, 20) | ('S', 'S') | 361.88
67_a | (11, 26) | ('E', 'A') | 110.44
67_b | (26, 11) | ('A', 'E') | 110.44
68_a | (12, 19) | ('E', 'S') | 189.69
68_b | (19, 12) | ('S', 'E') | 189.69
70_a | (16, 19) | ('E', 'S') | 369.46
70_b | (19, 16) | ('S', 'E') | 369.46
71_a | (8, 9) | ('E', 'E') | 192.08
71_b | (9, 8) | ('E', 'E') | 192.08

## EUS - Sinks capacity evolution
Sink node | Initial capacity [Mt] | 2030 capacity [Mt] | 2035 capacity [Mt] | 2040 capacity [Mt] | 2045 capacity [Mt] | 2050 capacity [Mt] | Final capacity [Mt]
1 | 1250 | 1250 | 1250 | 1250 | 1250 | 1250 | 1250
2 | 3790 | 3790 | 3790 | 3654.236 | 3522.906 | 3467.0268 | 3416.5847
3 | 2100 | 2100 | 2100 | 2100 | 2100 | 1992.61 | 1881.76
19 | 6655.37 | 6655.37 | 6655.37 | 6655.37 | 6655.37 | 6655.37 | 6655.37
20 | 4571.37 | 4571.37 | 4571.37 | 4571.37 | 4571.37 | 4544.45 | 4544.45
21 | 1372.72 | 1372.72 | 1323.17 | 1272.44 | 1215.022 | 1157.612 | 1096.982
22 | 2171.48 | 2171.48 | 2151.842 | 2151.842 | 2129.944 | 2118.3572 | 2048.3273
23 | 4632.05 | 4632.05 | 4632.05 | 4632.05 | 4571.53 | 4507.61 | 4457.15
24 | 1319.75 | 1319.75 | 1319.75 | 1319.75 | 1319.75 | 1319.75 | 1319.75

## EUS - Utilization evolution
Utilization node | Utilization capacity [Mt] | 2030 utilization [Mt] | 2035 utilization [Mt] | 2040 utilization [Mt] | 2045 utilization [Mt] | 2050 utilization [Mt]
4 | 150 | 0 | 54.264 | 71.61 | 145.953 | 150
5 | 75 | 0 | 0 | 0 | 0 | 75
6 | 75 | 0 | 0 | 49.362 | 54.12 | 56.32

## EUS - Cost breakdown
Concept | 2030 | 2035 | 2040 | 2045 | 2050 | Total
Capture cost | 5288.0388 | 13947.1109 | 17218.7796 | 17416.6289 | 15736.7584 | 69607.3166
Injection cost | 453.1814 | 925.0102 | 1022.2958 | 920.8521 | 739.6099 | 4060.9495
CAPEX onshore pipe | 583.9158 | 311.3923 | 592.7228 | 849.0393 | 674.7061 | 3011.7764
CAPEX onshore pipe (insulation only) | 0 | 0 | 0 | 0 | 0 | 0
CAPEX offshore pipe | 0 | 98.423 | 0 | 50.5485 | 0 | 148.9714
CAPEX initial boosting stations | 4983.8968 | 9647.4559 | 4276.4956 | 3513.2373 | 1398.8621 | 23819.9477
CAPEX additional boosting stations | 96.5695 | 0 | 154.1549 | 416.3574 | 357.3896 | 1024.4714
OPEX onshore pipe | 75.9093 | 98.0205 | 151.3534 | 225.1025 | 258.3398 | 808.7254
OPEX onshore pipe (insulation only) | 0 | 0 | 0 | 0 | 0 | 0
OPEX offshore pipe | 0 | 12.795 | 9.6987 | 13.9229 | 10.5535 | 46.9701
OPEX initial boosting stations | 134.621 | 362.6964 | 390.24 | 390.5473 | 333.8217 | 1611.9264
OPEX additional boosting stations | 2.4829 | 1.8754 | 5.3885 | 14.814 | 20.3799 | 44.9406
Electricity cost initial boosting stations | 785.5606 | 2072.2041 | 2558.3083 | 2587.1202 | 2337.7475 | 10340.9407
Electricity cost additional boosting stations | 18.0473 | 0 | 40.3487 | 99.5871 | 131.0801 | 289.0632
Shipping cost | 0 | 0 | 0 | 0 | 0 | 0
Penalty for uncaptured emissions | 45540.5713 | 25324.4592 | 13318.0294 | 7265.4064 | 1136.3659 | 92584.8321
CO2 sales revenue | 0 | -4296.0809 | -7259.5297 | -9101.3208 | -9699.9136 | -30356.845
TOTAL | 57962.7948 | 48505.362 | 32478.2858 | 24661.843 | 13435.7009 | 177043.9866

## HUS - Pipes
Pipe ID | Installed | Diameter [inch] | Distance until highest point [km] | Longitude [km] | Node connections | Node types | Initial pressure [bar] | Pressure at highest point [bar] | Final pressure [bar] | Lowest pressure [bar] | Initial temperature [°C] | Temperature at critical pressure point [°C] | Final temperature [°C] | Lowest temperature [°C] | Number of boosters | Booster installation year | Installation Year | Present Value Cost [M€] | Insulated | U-value [W/m^2/K] | Insulation cost [M€] | Booster delta pressure [bar] | Booster delta temperature [°C] | Flow in 2030 | Flow in 2035 | Flow in 2040 | Flow in 2045 | Flow in 2050
54_a | 0 |  | 37.23 | 45.28 | (5, 20) | ('K', 'S') | [12 empty] | FALSE
41_a | 1 | 26 | 0 | 100.6 | (12, 20) | ('E', 'S') | 150 | 150 | 166.8025 | 150 | 45 | 45 | 33.6722 | 33.74 | 0 |  | 2040 | 100.6923 | FALSE | 2 | 0 |  |  | 0 | 0 | 0 | 26.92 | 28.2
10_a | 1 | 18 | 9.01 | 141.73 | (18, 22) | ('E', 'S') | 150 | 123.1246 | 172.8695 | 122.8695 | 45 | 23.2127 | 33.1404 | 23.4615 | 1 | 2030 | 2030 | 157.4024 | FALSE | 2 | 0 | 50 | 10 | 19.638 | 0 | 21.202 | 14.672 | 0
60_a | 0 |  | 84.57 | 127.1 | (6, 21) | ('K', 'S') | [12 empty] | FALSE
41_b | 0 |  | 100.6 | 100.6 | (20, 12) | ('S', 'E') | [12 empty] | FALSE
64_a | 0 |  | 222.05 | 245.06 | (17, 24) | ('E', 'S') | [12 empty] | FALSE
60_b | 1 | 34 | 42.53 | 127.1 | (21, 6) | ('S', 'K') | 147.3397 | 115.6978 | 233.0326 | 115.6978 | 32.9048 | 25.8093 | 35.3697 | 25.3187 | 1 | 2040 | 2040 | 164.5998 | FALSE | 2 | 0 | 50 | 10 | 0 | 0 | 94.2425 | 94.2425 | 94.2425
57_b | 0 |  | 85.12 | 166.23 | (28, 21) | ('A', 'S') | [12 empty] | FALSE
30_a | 0 |  | 44.01 | 243.08 | (13, 19) | ('E', 'S') | [12 empty] | FALSE
4_a | 0 |  | 99.73 | 151.35 | (6, 14) | ('K', 'E') | [12 empty] | FALSE
17_b | 0 |  | 40.56 | 336.49 | (25, 11) | ('A', 'E') | [12 empty] | FALSE
44_a | 0 |  | 90.6 | 348.87 | (12, 23) | ('E', 'S') | [12 empty] | FALSE
34_a | 0 |  | 353.64 | 553.72 | (11, 12) | ('E', 'E') | [12 empty] | FALSE
34_b | 0 |  | 200.08 | 553.72 | (12, 11) | ('E', 'E') | [12 empty] | FALSE
3_b | 1 | 34 | 57.79 | 68.85 | (17, 4) | ('E', 'K') | 150 | 138.1831 | 143.1323 | 138.1831 | 45 | 39.0136 | 38.694 | 38.5359 | 0 |  | 2035 | 107.7733 | FALSE | 2 | 0 |  |  | 0 | 69.47 | 71.61 | 74.21 | 77.28
4_b | 1 | 14 | 51.62 | 151.35 | (14, 6) | ('E', 'K') | 150 | 98.1618 | 231.5059 | 98.1618 | 45 | 30.1614 | 33.1122 | 22.8971 | 1 | 2035 | 2035 | 99.386 | FALSE | 2 | 0 | 50 | 10 | 0 | 11.926 | 12.5375 | 15.9788 | 15.9788
63_a | 0 |  | 313.27 | 447.89 | (11, 17) | ('E', 'E') | [12 empty] | FALSE
13_b | 0 |  | 183.25 | 343.97 | (22, 20) | ('S', 'S') | [12 empty] | FALSE
32_b | 0 |  | 41.52 | 345.18 | (21, 5) | ('S', 'K') | [12 empty] | FALSE
23_a | 1 | 38 | 38.1 | 179.47 | (14, 21) | ('E', 'S') | 150 | 110.5222 | 147.3397 | 110.5222 | 45 | 37.413 | 32.9048 | 32.91 | 0 |  | 2030 | 426.5134 | FALSE | 2 | 0 |  |  | 49.55 | 24.606 | 39.7225 | 38.1412 | 40.3412
50_a | 0 |  | 229 | 561.51 | (13, 15) | ('E', 'E') | [12 empty] | FALSE
65_a | 0 |  | 268.79 | 361.88 | (20, 23) | ('S', 'S') | [12 empty] | FALSE
25_b | 0 |  | 109.53 | 297.08 | (27, 16) | ('A', 'E') | [12 empty] | FALSE
59_a | 1 | 34 | 201.52 | 356.04 | (18, 20) | ('E', 'S') | 150 | 66.2209 | 152.471 | 66.2209 | 45 | 22.2417 | 32.6293 | 22.2343 | 1 | 2050 | 2050 | 270.2412 | FALSE | 2 | 0 | 50 | 10 | 0 | 0 | 0 | 0 | 29.59
59_b | 0 |  | 154.52 | 356.04 | (20, 18) | ('S', 'E') | [12 empty] | FALSE
49_b | 0 |  | 48.51 | 302.06 | (25, 17) | ('A', 'E') | [12 empty] | FALSE
16_b | 0 |  | 524.22 | 555.74 | (27, 12) | ('A', 'E') | [12 empty] | FALSE
70_b | 0 |  | 305.38 | 369.46 | (19, 16) | ('S', 'E') | [12 empty] | FALSE
56_a | 0 |  | 41.05 | 263.83 | (15, 18) | ('E', 'E') | [12 empty] | FALSE
54_b | 1 | 38 | 8.05 | 45.28 | (20, 5) | ('S', 'K') | 182.471 | 180.7498 | 189.0564 | 180.7498 | 35.7277 | 34.7991 | 32.5524 | 32.6122 | 0 |  | 2050 | 35.32 | FALSE | 2 | 0 |  |  | 0 | 0 | 0 | 0 | 112.5
63_b | 0 |  | 134.62 | 447.89 | (17, 11) | ('E', 'E') | [12 empty] | FALSE
7_b | 0 |  | 167.02 | 518.06 | (17, 6) | ('E', 'K') | [12 empty] | FALSE
67_a | 1 | 42 | 12.05 | 110.44 | (11, 26) | ('E', 'A') | 150 | 111.4513 | 151.5961 | 111.4513 | 45 | 39.1705 | 38.8974 | 38.9375 | 0 |  | 2035 | 216.2982 | FALSE | 2 | 0 |  |  | 0 | 135.82 | 131.33 | 12.7818 | 0
37_b | 0 |  | 86.53 | 347.61 | (24, 5) | ('S', 'K') | [12 empty] | FALSE
49_a | 0 |  | 165.53 | 302.06 | (17, 25) | ('E', 'A') | [12 empty] | FALSE
14_a | 1 | 30 | 147.03 | 222.05 | (10, 21) | ('E', 'S') | 150 | 76.971 | 141.3779 | 76.971 | 45 | 25.4791 | 34.884 | 23.5384 | 1 | 2040 | 2040 | 243.2797 | FALSE | 2 | 0 | 50 | 10 | 0 | 0 | 54.52 | 57.41 | 60.63
7_a | 0 |  | 351.04 | 518.06 | (6, 17) | ('K', 'E') | [12 empty] | FALSE
68_b | 0 |  | 160.66 | 189.69 | (19, 12) | ('S', 'E') | [12 empty] | FALSE
36_a | 0 |  | 77.08 | 325.83 | (10, 20) | ('E', 'S') | [12 empty] | FALSE
47_a | 0 |  | 31.51 | 562.63 | (12, 26) | ('E', 'A') | [12 empty] | FALSE
61_b | 0 |  | 4 | 233.52 | (23, 18) | ('S', 'E') | [12 empty] | FALSE
26_a | 1 | 6 | 129.2 | 263.91 | (19, 23) | ('S', 'S') | 302.9497 | 161.648 | 184.4201 | 161.648 | 95.0941 | 48.3472 | 52.3537 | 48.5094 | 0 |  | 2050 | 32.7238 | FALSE | 2 | 0 |  |  | 0 | 0 | 0 | 0 | 0
36_b | 0 |  | 248.75 | 325.83 | (20, 10) | ('S', 'E') | [12 empty] | FALSE
50_b | 0 |  | 332.5 | 561.51 | (15, 13) | ('E', 'E') | [12 empty] | FALSE
5_b | 0 |  | 14.54 | 80.23 | (23, 13) | ('S', 'E') | [12 empty] | FALSE
2_b | 1 | 42 | 328.74 | 448.83 | (11, 4) | ('E', 'K') | 150 | 87.9351 | 175.6279 | 87.9351 | 45 | 23.1935 | 34.7969 | 22.4551 | 1 | 2045 | 2045 | 507.0414 | FALSE | 2 | 0 | 50 | 10 | 0 | 0 | 0 | 115.6782 | 127.07
68_a | 0 |  | 29.03 | 189.69 | (12, 19) | ('E', 'S') | [12 empty] | FALSE
40_a | 0 |  | 116.65 | 326.42 | (20, 21) | ('S', 'S') | [12 empty] | FALSE
58_b | 1 | 6 | 25.02 | 189.66 | (24, 4) | ('S', 'K') | 202.4149 | 144.6976 | 145.6279 | 144.6976 | 69.9843 | 33.5433 | 33.694 | 33.5559 | 0 |  | 2045 | 31.5571 | FALSE | 2 | 0 |  |  | 0 | 0 | 0 | 0 | 0
2_a | 0 |  | 120.09 | 448.83 | (4, 11) | ('K', 'E') | [12 empty] | FALSE
67_b | 0 |  | 85.34 | 110.44 | (26, 11) | ('A', 'E') | [12 empty] | FALSE
31_a | 1 | 30 | 85.68 | 228.48 | (15, 22) | ('E', 'S') | 150 | 94.0878 | 158.485 | 94.0878 | 45 | 32.0826 | 36.0691 | 26.1057 | 1 | 2050 | 2050 | 143.8285 | FALSE | 2 | 0 | 50 | 10 | 0 | 0 | 0 | 0 | 71.8068
53_b | 0 |  | 32.04 | 371.42 | (14, 5) | ('E', 'K') | [12 empty] | FALSE
28_b | 0 |  | 288.59 | 496.16 | (16, 13) | ('E', 'E') | [12 empty] | FALSE
14_b | 0 |  | 75.02 | 222.05 | (21, 10) | ('S', 'E') | [12 empty] | FALSE
9_b | 0 |  | 2.5 | 484.78 | (23, 15) | ('S', 'E') | [12 empty] | FALSE
64_b | 0 |  | 23.01 | 245.06 | (24, 17) | ('S', 'E') | [12 empty] | FALSE
1_b | 0 |  | 140.08 | 491.3 | (27, 19) | ('A', 'S') | [12 empty] | FALSE
28_a | 0 |  | 207.57 | 496.16 | (13, 16) | ('E', 'E') | [12 empty] | FALSE
40_b | 0 |  | 209.77 | 326.42 | (21, 20) | ('S', 'S') | [12 empty] | FALSE
32_a | 0 |  | 303.66 | 345.18 | (5, 21) | ('K', 'S') | [12 empty] | FALSE
17_a | 0 |  | 295.43 | 336.49 | (11, 25) | ('E', 'A') | [12 empty] | FALSE
70_a | 0 |  | 64.08 | 369.46 | (16, 19) | ('E', 'S') | [12 empty] | FALSE
43_a | 0 |  | 148.58 | 370.19 | (14, 17) | ('E', 'E') | [12 empty] | FALSE
10_b | 0 |  | 132.71 | 141.73 | (22, 18) | ('S', 'E') | [12 empty] | FALSE
58_a | 0 |  | 164.64 | 189.66 | (4, 24) | ('K', 'S') | [12 empty] | FALSE
65_b | 1 | 26 | 93.1 | 361.88 | (23, 20) | ('S', 'S') | 184.4201 | 86.954 | 182.471 | 86.954 | 52.3537 | 32.6247 | 35.7277 | 25.5681 | 1 | 2050 | 2050 | 196.3106 | FALSE | 2 | 0 | 50 | 10 | 0 | 0 | 0 | 0 | 54.71
29_a | 0 |  | 78.12 | 78.12 | (5, 12) | ('K', 'E') | [12 empty] | FALSE
37_a | 0 |  | 261.08 | 347.61 | (5, 24) | ('K', 'S') | [12 empty] | FALSE
19_b | 0 |  | 75.61 | 130.7 | (24, 14) | ('S', 'E') | [12 empty] | FALSE
51_b | 0 |  | 173.15 | 463.4 | (12, 4) | ('E', 'K') | [12 empty] | FALSE
29_b | 0 |  | 0 | 78.12 | (12, 5) | ('E', 'K') | [12 empty] | FALSE
0_b | 0 |  | 121.13 | 423.46 | (5, 4) | ('K', 'K') | [12 empty] | FALSE
53_a | 0 |  | 339.39 | 371.42 | (5, 14) | ('K', 'E') | [12 empty] | FALSE
19_a | 0 |  | 55.08 | 130.7 | (14, 24) | ('E', 'S') | [12 empty] | FALSE
61_a | 0 |  | 229.52 | 233.52 | (18, 23) | ('E', 'S') | [12 empty] | FALSE
31_b | 0 |  | 142.8 | 228.48 | (22, 15) | ('S', 'E') | [12 empty] | FALSE
3_a | 0 |  | 11.06 | 68.85 | (4, 17) | ('K', 'E') | [12 empty] | FALSE
9_a | 0 |  | 482.28 | 484.78 | (15, 23) | ('E', 'S') | [12 empty] | FALSE
51_a | 0 |  | 290.25 | 463.4 | (4, 12) | ('K', 'E') | [12 empty] | FALSE
44_b | 0 |  | 258.27 | 348.87 | (23, 12) | ('S', 'E') | [12 empty] | FALSE
13_a | 0 |  | 160.72 | 343.97 | (20, 22) | ('S', 'S') | [12 empty] | FALSE
0_a | 0 |  | 302.33 | 423.46 | (4, 5) | ('K', 'K') | [12 empty] | FALSE
56_b | 0 |  | 222.78 | 263.83 | (18, 15) | ('E', 'E') | [12 empty] | FALSE
43_b | 0 |  | 221.62 | 370.19 | (17, 14) | ('E', 'E') | [12 empty] | FALSE
47_b | 0 |  | 530.62 | 562.63 | (26, 12) | ('A', 'E') | [12 empty] | FALSE
62_a | 0 |  | 85.74 | 147.41 | (10, 22) | ('E', 'S') | [12 empty] | FALSE
62_b | 0 |  | 61.67 | 147.41 | (22, 10) | ('S', 'E') | [12 empty] | FALSE
16_a | 0 |  | 30.51 | 555.74 | (12, 27) | ('E', 'A') | [12 empty] | FALSE
57_a | 0 |  | 80.11 | 166.23 | (21, 28) | ('S', 'A') | [12 empty] | FALSE
23_b | 0 |  | 141.37 | 179.47 | (21, 14) | ('S', 'E') | [12 empty] | FALSE
1_a | 0 |  | 350.21 | 491.3 | (19, 27) | ('S', 'A') | [12 empty] | FALSE
25_a | 1 | 38 | 186.05 | 297.08 | (16, 27) | ('E', 'A') | 150 | 87.3815 | 229.1929 | 87.3815 | 45 | 27.0959 | 40.2763 | 27.1237 | 1 | 2045 | 2045 | 310.4407 | FALSE | 2 | 0 | 50 | 10 | 0 | 0 | 0 | 107.39 | 110.85
5_a | 1 | 30 | 65.69 | 80.23 | (13, 23) | ('E', 'S') | 150 | 113.3821 | 142.0617 | 113.3821 | 45 | 35.7741 | 37.3537 | 35.1459 | 1 | 2050 | 2040 | 87.319 | FALSE | 2 | 0 | 50 | 10 | 0 | 0 | 60.52 | 63.92 | 67.67
30_b | 0 |  | 199.06 | 243.08 | (19, 13) | ('S', 'E') | [12 empty] | FALSE
26_b | 0 |  | 134.71 | 263.91 | (23, 19) | ('S', 'S') | [12 empty] | FALSE
18_b | 0 |  | 0 | 135.33 | (28, 9) | ('A', 'E')
11_a | 0 |  | 0 | 24.61 | (1, 25) | ('S', 'A')
52_b | 1 | 42 | 0 | 25.73 | (26, 2) | ('A', 'S') | 151.5961 |  | 149.5061 | 149.5061 | 38.8974 |  | 32 |  | 0 |  | 2035 | 98.423 |  |  | 0 |  |  | 0 | 135.82 | 131.33 | 12.7818 | 0
46_a | 0 |  | 0 | 161.79 | (7, 8) | ('E', 'E')
18_a | 0 |  | 0 | 135.33 | (9, 28) | ('E', 'A')
52_a | 0 |  | 0 | 25.73 | (2, 26) | ('S', 'A')
71_a | 0 |  | 0 | 192.08 | (8, 9) | ('E', 'E')
20_a | 0 |  | 0 | 25.42 | (3, 27) | ('S', 'A')
71_b | 0 |  | 0 | 192.08 | (9, 8) | ('E', 'E')
46_b | 0 |  | 0 | 161.79 | (8, 7) | ('E', 'E')
20_b | 1 | 38 | 0 | 25.42 | (27, 3) | ('A', 'S') | 229.1929 |  | 226.8729 | 226.8729 | 40.2763 |  | 32 |  | 0 |  | 2045 | 50.5485 |  |  | 0 |  |  | 0 | 0 | 0 | 107.39 | 110.85
11_b | 0 |  | 0 | 24.61 | (25, 1) | ('A', 'S')

## HUS - Sinks capacity evolution
Sink node | Initial capacity [Mt] | 2030 capacity [Mt] | 2035 capacity [Mt] | 2040 capacity [Mt] | 2045 capacity [Mt] | 2050 capacity [Mt] | Final capacity [Mt]
1 | 1250 | 1250 | 1250 | 1250 | 1250 | 1250 | 1250
2 | 3790 | 3790 | 3790 | 3654.18 | 3522.85 | 3510.0682 | 3510.0682
3 | 2100 | 2100 | 2100 | 2100 | 2100 | 1992.61 | 1881.76
19 | 6655.37 | 6655.37 | 6655.37 | 6655.37 | 6655.37 | 6655.37 | 6655.37
20 | 4571.37 | 4571.37 | 4571.37 | 4571.37 | 4571.37 | 4544.45 | 4544.45
21 | 1372.72 | 1372.72 | 1323.17 | 1298.564 | 1298.564 | 1297.2553 | 1290.5266
22 | 2171.48 | 2171.48 | 2151.842 | 2151.842 | 2130.64 | 2115.968 | 2044.1612
23 | 4632.05 | 4632.05 | 4632.05 | 4632.05 | 4571.53 | 4507.61 | 4494.65
24 | 1319.75 | 1319.75 | 1319.75 | 1319.75 | 1319.75 | 1319.75 | 1319.75

## HUS - Utilization evolution
Utilization node | Utilization capacity [Mt] | 2030 utilization [Mt] | 2035 utilization [Mt] | 2040 utilization [Mt] | 2045 utilization [Mt] | 2050 utilization [Mt]
4 | 225 | 0 | 69.47 | 71.61 | 189.8882 | 204.35
5 | 112.5 | 0 | 0 | 0 | 0 | 112.5
6 | 112.5 | 0 | 11.926 | 106.78 | 110.2213 | 110.2213

## HUS - Cost breakdown
Concept | 2030 | 2035 | 2040 | 2045 | 2050 | Total
Capture cost | 5288.0388 | 14008.7485 | 17188.2182 | 17547.2256 | 15880.1858 | 69912.4169
Injection cost | 453.1814 | 795.713 | 803.206 | 646.9286 | 437.0663 | 3136.0953
CAPEX onshore pipe | 583.9158 | 423.4575 | 595.8908 | 849.0393 | 678.424 | 3130.7275
CAPEX onshore pipe (insulation only) | 0 | 0 | 0 | 0 | 0 | 0
CAPEX offshore pipe | 0 | 98.423 | 0 | 50.5485 | 0 | 148.9714
CAPEX initial boosting stations | 4983.8968 | 9647.4559 | 4276.4956 | 3513.2373 | 1398.8621 | 23819.9477
CAPEX additional boosting stations | 96.5695 | 44.2773 | 352.1583 | 416.3574 | 357.3896 | 1266.7522
OPEX onshore pipe | 75.9093 | 112.589 | 162.8086 | 233.7851 | 265.4039 | 850.4958
OPEX onshore pipe (insulation only) | 0 | 0 | 0 | 0 | 0 | 0
OPEX offshore pipe | 0 | 12.795 | 9.6987 | 13.9229 | 10.5535 | 46.9701
OPEX initial boosting stations | 134.621 | 362.6964 | 390.24 | 390.5473 | 333.8217 | 1611.9264
OPEX additional boosting stations | 2.4829 | 3.0099 | 11.3404 | 19.3331 | 23.7967 | 59.963
Electricity cost initial boosting stations | 785.5606 | 2081.362 | 2553.7676 | 2606.5194 | 2359.0542 | 10386.2637
Electricity cost additional boosting stations | 18.0473 | 8.3124 | 96.3611 | 162.1486 | 191.6621 | 476.5315
Shipping cost | 0 | 0 | 0 | 0 | 0 | 0
Penalty for uncaptured emissions | 45540.5713 | 25247.4468 | 13362.4202 | 6957.8432 | 575.5039 | 91683.7855
CO2 sales revenue | 0 | -6444.1213 | -10705.1839 | -13651.9812 | -14725.4183 | -45526.7047
TOTAL | 57962.7948 | 46402.1653 | 29097.4216 | 19755.455 | 7786.3054 | 161004.1422

## Network length per scenario
Scenario | 2030 | 2035 | 2040 | 2045 | 2050
LUS | 321.2 | 526.22 | 929.1 | 1402.95 | 2658.54
EUS | 321.2 | 526.22 | 1080.45 | 2041.44 | 3297.03
HUS | 321.2 | 677.57 | 1207.55 | 2168.54 | 3424.13