## LUS - Pipes
Pipe ID | Installed | Diameter [inch] | Distance until highest point [km] | Longitude [km] | Node connections | Node types | Initial pressure [bar] | Pressure at highest point [bar] | Final pressure [bar] | Lowest pressure [bar] | Initial temperature [°C] | Temperature at critical pressure point [°C] | Final temperature [°C] | Lowest temperature [°C] | Number of boosters | Booster installation year | Installation Year | Present Value Cost [M€] | Insulated | U-value [W/m^2/K] | Insulation cost [M€] | Booster delta pressure [bar] | Booster delta temperature [°C] | Flow in 2030 | Flow in 2035 | Flow in 2040 | Flow in 2045 | Flow in 2050
41_a | 1 | 22 | 0 | 100.6 | (12, 20) | ('E', 'S') | 150 | 150 | 170.9713 | 150 | 25 | 25 | 17.478 | 17.5172 | 0 |  | 2030 | 148.2874 | FALSE | 2 | 0 |  |  | 19.638 | 24.83 | 25.8 | 26.92 | 28.2
5_a | 1 | 30 | 65.69 | 80.23 | (13, 23) | ('E', 'S') | 150 | 108.8497 | 142.612 | 108.8497 | 25 | 19.9791 | 20.6158 | 19.5843 | 0 |  | 2040 | 87.319 | FALSE | 2 | 0 |  |  | 0 | 0 | 60.52 | 63.92 | 67.67
61_a | 0 |  | 229.52 | 233.52 | (18, 23) | ('E', 'S') | [12 empty] | FALSE
65_b | 0 |  | 93.1 | 361.88 | (23, 20) | ('S', 'S') | [12 empty] | FALSE
57_a | 0 |  | 80.11 | 166.23 | (21, 28) | ('S', 'A') | [12 empty] | FALSE
50_b | 0 |  | 332.5 | 561.51 | (15, 13) | ('E', 'E') | [12 empty] | FALSE
44_b | 0 |  | 258.27 | 348.87 | (23, 12) | ('S', 'E') | [12 empty] | FALSE
67_a | 1 | 42 | 12.05 | 110.44 | (11, 26) | ('E', 'A') | 150 | 104.4568 | 153.4619 | 104.4568 | 25 | 22.2015 | 22.1896 | 22.2068 | 0 |  | 2035 | 216.2982 | FALSE | 2 | 0 |  |  | 0 | 135.82 | 131.33 | 128.46 | 127.07
5_b | 0 |  | 14.54 | 80.23 | (23, 13) | ('S', 'E') | [12 empty] | FALSE
34_a | 0 |  | 353.64 | 553.72 | (11, 12) | ('E', 'E') | [12 empty] | FALSE
17_b | 0 |  | 40.56 | 336.49 | (25, 11) | ('A', 'E') | [12 empty] | FALSE
9_a | 0 |  | 482.28 | 484.78 | (15, 23) | ('E', 'S') | [12 empty] | FALSE
37_a | 0 |  | 261.08 | 347.61 | (5, 24) | ('K', 'S') | [12 empty] | FALSE
16_a | 0 |  | 30.51 | 555.74 | (12, 27) | ('E', 'A') | [12 empty] | FALSE
28_a | 0 |  | 207.57 | 496.16 | (13, 16) | ('E', 'E') | [12 empty] | FALSE
68_b | 0 |  | 160.66 | 189.69 | (19, 12) | ('S', 'E') | [12 empty] | FALSE
68_a | 0 |  | 29.03 | 189.69 | (12, 19) | ('E', 'S') | [12 empty] | FALSE
47_a | 0 |  | 31.51 | 562.63 | (12, 26) | ('E', 'A') | [12 empty] | FALSE
13_a | 0 |  | 160.72 | 343.97 | (20, 22) | ('S', 'S') | [12 empty] | FALSE
10_a | 1 | 22 | 9.01 | 141.73 | (18, 22) | ('E', 'S') | 150 | 127.5972 | 128.0092 | 127.5972 | 25 | 23.1358 | 15.0862 | 15.1194 | 1 | 2050 | 2040 | 110.5359 | FALSE | 2 | 0 | 50 | 10 | 0 | 0 | 27.61 | 28.51 | 29.59
32_a | 0 |  | 303.66 | 345.18 | (5, 21) | ('K', 'S') | [12 empty] | FALSE
51_a | 0 |  | 290.25 | 463.4 | (4, 12) | ('K', 'E') | [12 empty] | FALSE
2_a | 0 |  | 120.09 | 448.83 | (4, 11) | ('K', 'E') | [12 empty] | FALSE
13_b | 1 | 34 | 183.25 | 343.97 | (22, 20) | ('S', 'S') | 178.0092 | 72.9499 | 195.2312 | 72.9499 | 25.0862 | 12.7026 | 22.2278 | 12.2062 | 1 | 2050 | 2050 | 244.0085 | FALSE | 2 | 0 | 50 | 10 | 0 | 0 | 0 | 0 | 0
31_a | 1 | 30 | 85.68 | 228.48 | (15, 22) | ('E', 'S') | 150 | 87.351 | 157.6675 | 87.351 | 25 | 18.3022 | 25.3223 | 15.3415 | 1 | 2050 | 2050 | 143.8285 | FALSE | 2 | 0 | 50 | 10 | 0 | 0 | 0 | 0 | 73.04
44_a | 0 |  | 90.6 | 348.87 | (12, 23) | ('E', 'S') | [12 empty] | FALSE
57_b | 0 |  | 85.12 | 166.23 | (28, 21) | ('A', 'S') | [12 empty] | FALSE
40_b | 0 |  | 209.77 | 326.42 | (21, 20) | ('S', 'S') | [12 empty] | FALSE
17_a | 0 |  | 295.43 | 336.49 | (11, 25) | ('E', 'A') | [12 empty] | FALSE
10_b | 0 |  | 132.71 | 141.73 | (22, 18) | ('S', 'E') | [12 empty] | FALSE
59_b | 0 |  | 154.52 | 356.04 | (20, 18) | ('S', 'E') | [12 empty] | FALSE
1_a | 0 |  | 350.21 | 491.3 | (19, 27) | ('S', 'A') | [12 empty] | FALSE
47_b | 0 |  | 530.62 | 562.63 | (26, 12) | ('A', 'E') | [12 empty] | FALSE
0_a | 0 |  | 302.33 | 423.46 | (4, 5) | ('K', 'K') | [12 empty] | FALSE
16_b | 0 |  | 524.22 | 555.74 | (27, 12) | ('A', 'E') | [12 empty] | FALSE
26_b | 0 |  | 134.71 | 263.91 | (23, 19) | ('S', 'S') | [12 empty] | FALSE
64_b | 0 |  | 23.01 | 245.06 | (24, 17) | ('S', 'E') | [12 empty] | FALSE
23_b | 0 |  | 141.37 | 179.47 | (21, 14) | ('S', 'E') | [12 empty] | FALSE
0_b | 0 |  | 121.13 | 423.46 | (5, 4) | ('K', 'K') | [12 empty] | FALSE
59_a | 0 |  | 201.52 | 356.04 | (18, 20) | ('E', 'S') | [12 empty] | FALSE
29_b | 0 |  | 0 | 78.12 | (12, 5) | ('E', 'K') | [12 empty] | FALSE
14_a | 1 | 26 | 147.03 | 222.05 | (10, 21) | ('E', 'S') | 150 | 68.2307 | 136.2221 | 68.2307 | 25 | 14.3982 | 23.7882 | 13.2532 | 1 | 2035 | 2035 | 278.1551 | FALSE | 2 | 0 | 50 | 10 | 0 | 28.314 | 31.76 | 35.726 | 55.1106
25_b | 0 |  | 109.53 | 297.08 | (27, 16) | ('A', 'E') | [12 empty] | FALSE
58_b | 0 |  | 25.02 | 189.66 | (24, 4) | ('S', 'K') | [12 empty] | FALSE
63_a | 0 |  | 313.27 | 447.89 | (11, 17) | ('E', 'E') | [12 empty] | FALSE
25_a | 1 | 38 | 186.05 | 297.08 | (16, 27) | ('E', 'A') | 150 | 83.1767 | 238.7599 | 83.1767 | 25 | 15.5217 | 27.3575 | 15.4939 | 1 | 2045 | 2045 | 310.4407 | FALSE | 2 | 0 | 50 | 10 | 0 | 0 | 0 | 107.39 | 110.85
36_a | 0 |  | 77.08 | 325.83 | (10, 20) | ('E', 'S') | [12 empty] | FALSE
62_b | 0 |  | 61.67 | 147.41 | (22, 10) | ('S', 'E') | [12 empty] | FALSE
40_a | 0 |  | 116.65 | 326.42 | (20, 21) | ('S', 'S') | [12 empty] | FALSE
37_b | 0 |  | 86.53 | 347.61 | (24, 5) | ('S', 'K') | [12 empty] | FALSE
1_b | 0 |  | 140.08 | 491.3 | (27, 19) | ('A', 'S') | [12 empty] | FALSE
30_a | 0 |  | 44.01 | 243.08 | (13, 19) | ('E', 'S') | [12 empty] | FALSE
4_b | 0 |  | 51.62 | 151.35 | (14, 6) | ('E', 'K') | [12 empty] | FALSE
36_b | 0 |  | 248.75 | 325.83 | (20, 10) | ('S', 'E') | [12 empty] | FALSE
53_b | 0 |  | 32.04 | 371.42 | (14, 5) | ('E', 'K') | [12 empty] | FALSE
7_a | 0 |  | 351.04 | 518.06 | (6, 17) | ('K', 'E') | [12 empty] | FALSE
4_a | 0 |  | 99.73 | 151.35 | (6, 14) | ('K', 'E') | [12 empty] | FALSE
53_a | 0 |  | 339.39 | 371.42 | (5, 14) | ('K', 'E') | [12 empty] | FALSE
49_b | 0 |  | 48.51 | 302.06 | (25, 17) | ('A', 'E') | [12 empty] | FALSE
3_b | 1 | 34 | 57.79 | 68.85 | (17, 4) | ('E', 'K') | 150 | 137.4784 | 143.3368 | 137.4784 | 25 | 21.9981 | 21.8395 | 21.759 | 0 |  | 2040 | 81.6925 | FALSE | 2 | 0 |  |  | 0 | 0 | 60.486 | 74.21 | 75
51_b | 0 |  | 173.15 | 463.4 | (12, 4) | ('E', 'K') | [12 empty] | FALSE
31_b | 0 |  | 142.8 | 228.48 | (22, 15) | ('S', 'E') | [12 empty] | FALSE
3_a | 0 |  | 11.06 | 68.85 | (4, 17) | ('K', 'E') | [12 empty] | FALSE
60_b | 1 | 30 | 42.53 | 127.1 | (21, 6) | ('S', 'K') | 136.2221 | 100.3286 | 179.0129 | 100.3286 | 23.7882 | 19.9563 | 19.6621 | 19.6332 | 0 |  | 2035 | 191.6022 | FALSE | 2 | 0 |  |  | 0 | 27.132 | 0 | 25.8265 | 37.5
70_a | 0 |  | 64.08 | 369.46 | (16, 19) | ('E', 'S') | [12 empty] | FALSE
67_b | 0 |  | 85.34 | 110.44 | (26, 11) | ('A', 'E') | [12 empty] | FALSE
43_b | 0 |  | 221.62 | 370.19 | (17, 14) | ('E', 'E') | [12 empty] | FALSE
56_a | 0 |  | 41.05 | 263.83 | (15, 18) | ('E', 'E') | [12 empty] | FALSE
9_b | 0 |  | 2.5 | 484.78 | (23, 15) | ('S', 'E') | [12 empty] | FALSE
58_a | 0 |  | 164.64 | 189.66 | (4, 24) | ('K', 'S') | [12 empty] | FALSE
26_a | 0 |  | 129.2 | 263.91 | (19, 23) | ('S', 'S') | [12 empty] | FALSE
19_b | 0 |  | 75.61 | 130.7 | (24, 14) | ('S', 'E') | [12 empty] | FALSE
56_b | 0 |  | 222.78 | 263.83 | (18, 15) | ('E', 'E') | [12 empty] | FALSE
54_a | 0 |  | 37.23 | 45.28 | (5, 20) | ('K', 'S') | [12 empty] | FALSE
50_a | 0 |  | 229 | 561.51 | (13, 15) | ('E', 'E') | [12 empty] | FALSE
2_b | 0 |  | 328.74 | 448.83 | (11, 4) | ('E', 'K') | [12 empty] | FALSE
32_b | 0 |  | 41.52 | 345.18 | (21, 5) | ('S', 'K') | [12 empty] | FALSE
65_a | 0 |  | 268.79 | 361.88 | (20, 23) | ('S', 'S') | [12 empty] | FALSE
30_b | 0 |  | 199.06 | 243.08 | (19, 13) | ('S', 'E') | [12 empty] | FALSE
43_a | 0 |  | 148.58 | 370.19 | (14, 17) | ('E', 'E') | [12 empty] | FALSE
23_a | 1 | 42 | 38.1 | 179.47 | (14, 21) | ('E', 'S') | 150 | 104.5905 | 151.785 | 104.5905 | 25 | 21.2401 | 19.2695 | 19.2646 | 0 |  | 2030 | 471.4096 | FALSE | 2 | 0 |  |  | 49.55 | 50.73 | 52.26 | 54.12 | 56.32
64_a | 0 |  | 222.05 | 245.06 | (17, 24) | ('E', 'S') | [12 empty] | FALSE
60_a | 0 |  | 84.57 | 127.1 | (6, 21) | ('K', 'S') | [12 empty] | FALSE
19_a | 0 |  | 55.08 | 130.7 | (14, 24) | ('E', 'S') | [12 empty] | FALSE
54_b | 1 | 22 | 8.05 | 45.28 | (20, 5) | ('S', 'K') | 195.2312 | 192.9821 | 201.8215 | 192.9821 | 22.2278 | 21.3544 | 18.6435 | 18.6966 | 0 |  | 2050 | 20.4484 | FALSE | 2 | 0 |  |  | 0 | 0 | 0 | 0 | 27.8721
29_a | 0 |  | 78.12 | 78.12 | (5, 12) | ('K', 'E') | [12 empty] | FALSE
63_b | 0 |  | 134.62 | 447.89 | (17, 11) | ('E', 'E') | [12 empty] | FALSE
34_b | 0 |  | 200.08 | 553.72 | (12, 11) | ('E', 'E') | [12 empty] | FALSE
41_b | 0 |  | 100.6 | 100.6 | (20, 12) | ('S', 'E') | [12 empty] | FALSE
62_a | 0 |  | 85.74 | 147.41 | (10, 22) | ('E', 'S') | [12 empty] | FALSE
14_b | 0 |  | 75.02 | 222.05 | (21, 10) | ('S', 'E') | [12 empty] | FALSE
49_a | 0 |  | 165.53 | 302.06 | (17, 25) | ('E', 'A') | [12 empty] | FALSE
7_b | 0 |  | 167.02 | 518.06 | (17, 6) | ('E', 'K') | [12 empty] | FALSE
70_b | 0 |  | 305.38 | 369.46 | (19, 16) | ('S', 'E') | [12 empty] | FALSE
28_b | 0 |  | 288.59 | 496.16 | (16, 13) | ('E', 'E') | [12 empty] | FALSE
61_b | 0 |  | 4 | 233.52 | (23, 18) | ('S', 'E') | [12 empty] | FALSE
71_a | 0 |  | 0 | 192.08 | (8, 9) | ('E', 'E')
20_a | 0 |  | 0 | 25.42 | (3, 27) | ('S', 'A')
11_a | 0 |  | 0 | 24.61 | (1, 25) | ('S', 'A')
46_b | 0 |  | 0 | 161.79 | (8, 7) | ('E', 'E')
52_a | 0 |  | 0 | 25.73 | (2, 26) | ('S', 'A')
18_b | 0 |  | 0 | 135.33 | (28, 9) | ('A', 'E')
52_b | 1 | 42 | 0 | 25.73 | (26, 2) | ('A', 'S') | 153.4619 |  | 151.8419 | 151.8419 | 22.1896 |  | 15 |  | 0 |  | 2035 | 98.423 |  |  | 0 |  |  | 0 | 135.82 | 131.33 | 128.46 | 127.07
11_b | 0 |  | 0 | 24.61 | (25, 1) | ('A', 'S')
18_a | 0 |  | 0 | 135.33 | (9, 28) | ('E', 'A')
20_b | 1 | 38 | 0 | 25.42 | (27, 3) | ('A', 'S') | 238.7599 |  | 236.9599 | 236.9599 | 27.3575 |  | 15 |  | 0 |  | 2045 | 50.5485 |  |  | 0 |  |  | 0 | 0 | 0 | 107.39 | 110.85
46_a | 0 |  | 0 | 161.79 | (7, 8) | ('E', 'E')
71_b | 0 |  | 0 | 192.08 | (9, 8) | ('E', 'E')

## LUS - Sinks capacity evolution
Sink node | Initial capacity [Mt] | 2030 capacity [Mt] | 2035 capacity [Mt] | 2040 capacity [Mt] | 2045 capacity [Mt] | 2050 capacity [Mt] | Final capacity [Mt]
1 | 1250 | 1250 | 1250 | 1250 | 1250 | 1250 | 1250
2 | 3790 | 3790 | 3790 | 3654.18 | 3522.85 | 3394.39 | 3267.32
3 | 2100 | 2100 | 2100 | 2100 | 2100 | 1992.61 | 1881.76
19 | 6655.37 | 6655.37 | 6655.37 | 6655.37 | 6655.37 | 6655.37 | 6655.37
20 | 4571.37 | 4571.37 | 4551.732 | 4526.902 | 4501.102 | 4474.182 | 4473.8541
21 | 1372.72 | 1372.72 | 1323.17 | 1271.258 | 1187.238 | 1123.2185 | 1049.2879
22 | 2171.48 | 2171.48 | 2171.48 | 2171.48 | 2143.87 | 2115.36 | 2012.73
23 | 4632.05 | 4632.05 | 4632.05 | 4632.05 | 4571.53 | 4507.61 | 4439.94
24 | 1319.75 | 1319.75 | 1319.75 | 1319.75 | 1319.75 | 1319.75 | 1319.75

## LUS - Utilization evolution
Utilization node | Utilization capacity [Mt] | 2030 utilization [Mt] | 2035 utilization [Mt] | 2040 utilization [Mt] | 2045 utilization [Mt] | 2050 utilization [Mt]
4 | 75 | 0 | 0 | 60.486 | 74.21 | 75
5 | 37.5 | 0 | 0 | 0 | 0 | 27.8721
6 | 37.5 | 0 | 27.132 | 0 | 25.8265 | 37.5

## LUS - Cost breakdown
Concept | 2030 | 2035 | 2040 | 2045 | 2050 | Total
Capture cost | 5288.0388 | 13885.4734 | 17114.6251 | 17286.0322 | 15714.5219 | 69288.6914
Injection cost | 453.1814 | 1054.3075 | 1241.3856 | 1194.7756 | 1042.1536 | 4985.8037
CAPEX onshore pipe | 619.6969 | 686.0556 | 279.5474 | 310.4407 | 408.2854 | 2304.0261
CAPEX onshore pipe (insulation only) | 0 | 0 | 0 | 0 | 0 | 0
CAPEX offshore pipe | 0 | 98.423 | 0 | 50.5485 | 0 | 148.9714
CAPEX initial boosting stations | 4903.2588 | 8915.2888 | 5817.7673 | 2800.7361 | 1398.8621 | 23835.913
CAPEX additional boosting stations | 0 | 152.7116 | 0 | 187.4127 | 249.9366 | 590.0609
OPEX onshore pipe | 80.5608 | 150.2528 | 150.2319 | 154.2338 | 169.9876 | 705.2669
OPEX onshore pipe (insulation only) | 0 | 0 | 0 | 0 | 0 | 0
OPEX offshore pipe | 0 | 12.795 | 9.6987 | 13.9229 | 10.5535 | 46.9701
OPEX initial boosting stations | 132.4428 | 341.2649 | 415.62 | 390.5473 | 333.8217 | 1613.6968
OPEX additional boosting stations | 0 | 3.9129 | 2.976 | 7.0861 | 11.777 | 25.752
Electricity cost initial boosting stations | 785.5606 | 2063.0463 | 2542.8334 | 2567.7209 | 2334.4442 | 10293.6053
Electricity cost additional boosting stations | 0 | 19.7349 | 16.7693 | 57.2464 | 81.383 | 175.1335
Shipping cost | 0 | 0 | 0 | 0 | 0 | 0
Penalty for uncaptured emissions | 45540.5713 | 25401.4715 | 13469.3155 | 7572.9696 | 1223.32 | 93207.648
CO2 sales revenue | 0 | -2148.0404 | -3629.7649 | -4550.6604 | -4840.0317 | -15168.4974
TOTAL | 57803.3115 | 50636.6975 | 37431.0053 | 28043.0126 | 18139.0149 | 192053.0418

## EUS - Pipes
Pipe ID | Installed | Diameter [inch] | Distance until highest point [km] | Longitude [km] | Node connections | Node types | Initial pressure [bar] | Pressure at highest point [bar] | Final pressure [bar] | Lowest pressure [bar] | Initial temperature [°C] | Temperature at critical pressure point [°C] | Final temperature [°C] | Lowest temperature [°C] | Number of boosters | Booster installation year | Installation Year | Present Value Cost [M€] | Insulated | U-value [W/m^2/K] | Insulation cost [M€] | Booster delta pressure [bar] | Booster delta temperature [°C] | Flow in 2030 | Flow in 2035 | Flow in 2040 | Flow in 2045 | Flow in 2050
41_a | 1 | 22 | 0 | 100.6 | (12, 20) | ('E', 'S') | 150 | 150 | 170.9713 | 150 | 25 | 25 | 17.478 | 17.5172 | 0 |  | 2030 | 148.2874 | FALSE | 2 | 0 |  |  | 19.638 | 24.83 | 25.8 | 26.92 | 28.2
5_a | 1 | 30 | 65.69 | 80.23 | (13, 23) | ('E', 'S') | 150 | 108.8497 | 142.612 | 108.8497 | 25 | 19.9791 | 20.6158 | 19.5843 | 0 |  | 2040 | 87.319 | FALSE | 2 | 0 |  |  | 0 | 0 | 60.52 | 63.92 | 67.67
61_a | 0 |  | 229.52 | 233.52 | (18, 23) | ('E', 'S') | [12 empty] | FALSE
65_b | 0 |  | 93.1 | 361.88 | (23, 20) | ('S', 'S') | [12 empty] | FALSE
57_a | 0 |  | 80.11 | 166.23 | (21, 28) | ('S', 'A') | [12 empty] | FALSE
50_b | 0 |  | 332.5 | 561.51 | (15, 13) | ('E', 'E') | [12 empty] | FALSE
44_b | 0 |  | 258.27 | 348.87 | (23, 12) | ('S', 'E') | [12 empty] | FALSE
67_a | 1 | 42 | 12.05 | 110.44 | (11, 26) | ('E', 'A') | 150 | 104.4568 | 153.4619 | 104.4568 | 25 | 22.2015 | 22.1896 | 22.2068 | 0 |  | 2035 | 216.2982 | FALSE | 2 | 0 |  |  | 0 | 135.82 | 131.33 | 75.9692 | 71.9594
5_b | 0 |  | 14.54 | 80.23 | (23, 13) | ('S', 'E') | [12 empty] | FALSE
34_a | 0 |  | 353.64 | 553.72 | (11, 12) | ('E', 'E') | [12 empty] | FALSE
17_b | 0 |  | 40.56 | 336.49 | (25, 11) | ('A', 'E') | [12 empty] | FALSE
9_a | 0 |  | 482.28 | 484.78 | (15, 23) | ('E', 'S') | [12 empty] | FALSE
37_a | 0 |  | 261.08 | 347.61 | (5, 24) | ('K', 'S') | [12 empty] | FALSE
16_a | 0 |  | 30.51 | 555.74 | (12, 27) | ('E', 'A') | [12 empty] | FALSE
28_a | 0 |  | 207.57 | 496.16 | (13, 16) | ('E', 'E') | [12 empty] | FALSE
68_b | 0 |  | 160.66 | 189.69 | (19, 12) | ('S', 'E') | [12 empty] | FALSE
68_a | 0 |  | 29.03 | 189.69 | (12, 19) | ('E', 'S') | [12 empty] | FALSE
47_a | 0 |  | 31.51 | 562.63 | (12, 26) | ('E', 'A') | [12 empty] | FALSE
13_a | 0 |  | 160.72 | 343.97 | (20, 22) | ('S', 'S') | [12 empty] | FALSE
10_a | 1 | 22 | 9.01 | 141.73 | (18, 22) | ('E', 'S') | 150 | 127.5972 | 128.0092 | 127.5972 | 25 | 23.1358 | 15.0862 | 15.1194 | 1 | 2050 | 2040 | 110.5359 | FALSE | 2 | 0 | 50 | 10 | 0 | 0 | 0 | 28.51 | 29.59
32_a | 0 |  | 303.66 | 345.18 | (5, 21) | ('K', 'S') | [12 empty] | FALSE
51_a | 0 |  | 290.25 | 463.4 | (4, 12) | ('K', 'E') | [12 empty] | FALSE
2_a | 0 |  | 120.09 | 448.83 | (4, 11) | ('K', 'E') | [12 empty] | FALSE
13_b | 1 | 34 | 183.25 | 343.97 | (22, 20) | ('S', 'S') | 178.0092 | 72.9499 | 195.2312 | 72.9499 | 25.0862 | 12.7026 | 22.2278 | 12.2062 | 1 | 2050 | 2050 | 244.0085 | FALSE | 2 | 0 | 50 | 10 | 0 | 0 | 0 | 0 | 46.8
31_a | 1 | 30 | 85.68 | 228.48 | (15, 22) | ('E', 'S') | 150 | 87.351 | 157.6675 | 87.351 | 25 | 18.3022 | 25.3223 | 15.3415 | 1 | 2050 | 2050 | 143.8285 | FALSE | 2 | 0 | 50 | 10 | 0 | 0 | 0 | 0 | 73.04
44_a | 0 |  | 90.6 | 348.87 | (12, 23) | ('E', 'S') | [12 empty] | FALSE
57_b | 0 |  | 85.12 | 166.23 | (28, 21) | ('A', 'S') | [12 empty] | FALSE
40_b | 0 |  | 209.77 | 326.42 | (21, 20) | ('S', 'S') | [12 empty] | FALSE
17_a | 0 |  | 295.43 | 336.49 | (11, 25) | ('E', 'A') | [12 empty] | FALSE
10_b | 0 |  | 132.71 | 141.73 | (22, 18) | ('S', 'E') | [12 empty] | FALSE
59_b | 0 |  | 154.52 | 356.04 | (20, 18) | ('S', 'E') | [12 empty] | FALSE
1_a | 0 |  | 350.21 | 491.3 | (19, 27) | ('S', 'A') | [12 empty] | FALSE
47_b | 0 |  | 530.62 | 562.63 | (26, 12) | ('A', 'E') | [12 empty] | FALSE
0_a | 0 |  | 302.33 | 423.46 | (4, 5) | ('K', 'K') | [12 empty] | FALSE
16_b | 0 |  | 524.22 | 555.74 | (27, 12) | ('A', 'E') | [12 empty] | FALSE
26_b | 0 |  | 134.71 | 263.91 | (23, 19) | ('S', 'S') | [12 empty] | FALSE
64_b | 0 |  | 23.01 | 245.06 | (24, 17) | ('S', 'E') | [12 empty] | FALSE
23_b | 0 |  | 141.37 | 179.47 | (21, 14) | ('S', 'E') | [12 empty] | FALSE
0_b | 0 |  | 121.13 | 423.46 | (5, 4) | ('K', 'K') | [12 empty] | FALSE
59_a | 0 |  | 201.52 | 356.04 | (18, 20) | ('E', 'S') | [12 empty] | FALSE
29_b | 0 |  | 0 | 78.12 | (12, 5) | ('E', 'K') | [12 empty] | FALSE
14_a | 1 | 26 | 147.03 | 222.05 | (10, 21) | ('E', 'S') | 150 | 68.2307 | 136.2221 | 68.2307 | 25 | 14.3982 | 23.7882 | 13.2532 | 1 | 2035 | 2035 | 278.1551 | FALSE | 2 | 0 | 50 | 10 | 0 | 29.378 | 50.618 | 39.649 | 53.1548
25_b | 0 |  | 109.53 | 297.08 | (27, 16) | ('A', 'E') | [12 empty] | FALSE
58_b | 0 |  | 25.02 | 189.66 | (24, 4) | ('S', 'K') | [12 empty] | FALSE
63_a | 0 |  | 313.27 | 447.89 | (11, 17) | ('E', 'E') | [12 empty] | FALSE
25_a | 1 | 38 | 186.05 | 297.08 | (16, 27) | ('E', 'A') | 150 | 83.1767 | 238.7599 | 83.1767 | 25 | 15.5217 | 27.3575 | 15.4939 | 1 | 2045 | 2045 | 310.4407 | FALSE | 2 | 0 | 50 | 10 | 0 | 0 | 0 | 107.39 | 110.85
36_a | 0 |  | 77.08 | 325.83 | (10, 20) | ('E', 'S') | [12 empty] | FALSE
62_b | 0 |  | 61.67 | 147.41 | (22, 10) | ('S', 'E') | [12 empty] | FALSE
40_a | 0 |  | 116.65 | 326.42 | (20, 21) | ('S', 'S') | [12 empty] | FALSE
37_b | 0 |  | 86.53 | 347.61 | (24, 5) | ('S', 'K') | [12 empty] | FALSE
1_b | 0 |  | 140.08 | 491.3 | (27, 19) | ('A', 'S') | [12 empty] | FALSE
30_a | 0 |  | 44.01 | 243.08 | (13, 19) | ('E', 'S') | [12 empty] | FALSE
4_b | 0 |  | 51.62 | 151.35 | (14, 6) | ('E', 'K') | [12 empty] | FALSE
36_b | 0 |  | 248.75 | 325.83 | (20, 10) | ('S', 'E') | [12 empty] | FALSE
53_b | 0 |  | 32.04 | 371.42 | (14, 5) | ('E', 'K') | [12 empty] | FALSE
7_a | 0 |  | 351.04 | 518.06 | (6, 17) | ('K', 'E') | [12 empty] | FALSE
4_a | 0 |  | 99.73 | 151.35 | (6, 14) | ('K', 'E') | [12 empty] | FALSE
53_a | 0 |  | 339.39 | 371.42 | (5, 14) | ('K', 'E') | [12 empty] | FALSE
49_b | 0 |  | 48.51 | 302.06 | (25, 17) | ('A', 'E') | [12 empty] | FALSE
3_b | 1 | 34 | 57.79 | 68.85 | (17, 4) | ('E', 'K') | 150 | 137.4784 | 143.3368 | 137.4784 | 25 | 21.9981 | 21.8395 | 21.759 | 0 |  | 2040 | 81.6925 | FALSE | 2 | 0 |  |  | 0 | 0 | 71.61 | 74.21 | 77.28
51_b | 0 |  | 173.15 | 463.4 | (12, 4) | ('E', 'K') | [12 empty] | FALSE
31_b | 0 |  | 142.8 | 228.48 | (22, 15) | ('S', 'E') | [12 empty] | FALSE
3_a | 0 |  | 11.06 | 68.85 | (4, 17) | ('K', 'E') | [12 empty] | FALSE
60_b | 1 | 30 | 42.53 | 127.1 | (21, 6) | ('S', 'K') | 136.2221 | 100.3286 | 179.0129 | 100.3286 | 23.7882 | 19.9563 | 19.6621 | 19.6332 | 0 |  | 2035 | 191.6022 | FALSE | 2 | 0 |  |  | 0 | 54.264 | 49.362 | 73.3722 | 73.3722
70_a | 0 |  | 64.08 | 369.46 | (16, 19) | ('E', 'S') | [12 empty] | FALSE
67_b | 0 |  | 85.34 | 110.44 | (26, 11) | ('A', 'E') | [12 empty] | FALSE
43_b | 0 |  | 221.62 | 370.19 | (17, 14) | ('E', 'E') | [12 empty] | FALSE
56_a | 0 |  | 41.05 | 263.83 | (15, 18) | ('E', 'E') | [12 empty] | FALSE
9_b | 0 |  | 2.5 | 484.78 | (23, 15) | ('S', 'E') | [12 empty] | FALSE
58_a | 0 |  | 164.64 | 189.66 | (4, 24) | ('K', 'S') | [12 empty] | FALSE
26_a | 0 |  | 129.2 | 263.91 | (19, 23) | ('S', 'S') | [12 empty] | FALSE
19_b | 0 |  | 75.61 | 130.7 | (24, 14) | ('S', 'E') | [12 empty] | FALSE
56_b | 0 |  | 222.78 | 263.83 | (18, 15) | ('E', 'E') | [12 empty] | FALSE
54_a | 0 |  | 37.23 | 45.28 | (5, 20) | ('K', 'S') | [12 empty] | FALSE
50_a | 0 |  | 229 | 561.51 | (13, 15) | ('E', 'E') | [12 empty] | FALSE
2_b | 1 | 26 | 328.74 | 448.83 | (11, 4) | ('E', 'K') | 150 | 72.7075 | 165.0113 | 72.7075 | 25 | 11.5206 | 22.1496 | 11.0117 | 1 | 2045 | 2045 | 313.883 | FALSE | 2 | 0 | 50 | 10 | 0 | 0 | 0 | 52.4908 | 55.1106
32_b | 0 |  | 41.52 | 345.18 | (21, 5) | ('S', 'K') | [12 empty] | FALSE
65_a | 0 |  | 268.79 | 361.88 | (20, 23) | ('S', 'S') | [12 empty] | FALSE
30_b | 0 |  | 199.06 | 243.08 | (19, 13) | ('S', 'E') | [12 empty] | FALSE
43_a | 0 |  | 148.58 | 370.19 | (14, 17) | ('E', 'E') | [12 empty] | FALSE
23_a | 1 | 42 | 38.1 | 179.47 | (14, 21) | ('E', 'S') | 150 | 104.5905 | 151.785 | 104.5905 | 25 | 21.2401 | 19.2695 | 19.2646 | 0 |  | 2030 | 471.4096 | FALSE | 2 | 0 |  |  | 49.55 | 50.73 | 52.26 | 54.12 | 56.32
64_a | 0 |  | 222.05 | 245.06 | (17, 24) | ('E', 'S') | [12 empty] | FALSE
60_a | 0 |  | 84.57 | 127.1 | (6, 21) | ('K', 'S') | [12 empty] | FALSE
19_a | 0 |  | 55.08 | 130.7 | (14, 24) | ('E', 'S') | [12 empty] | FALSE
54_b | 1 | 34 | 8.05 | 45.28 | (20, 5) | ('S', 'K') | 170.9713 | 169.0549 | 179.2866 | 169.0549 | 17.478 | 16.8897 | 15.2682 | 15.3051 | 0 |  | 2050 | 31.6021 | FALSE | 2 | 0 |  |  | 0 | 0 | 0 | 0 | 75
29_a | 0 |  | 78.12 | 78.12 | (5, 12) | ('K', 'E') | [12 empty] | FALSE
63_b | 0 |  | 134.62 | 447.89 | (17, 11) | ('E', 'E') | [12 empty] | FALSE
34_b | 0 |  | 200.08 | 553.72 | (12, 11) | ('E', 'E') | [12 empty] | FALSE
41_b | 0 |  | 100.6 | 100.6 | (20, 12) | ('S', 'E') | [12 empty] | FALSE
62_a | 0 |  | 85.74 | 147.41 | (10, 22) | ('E', 'S') | [12 empty] | FALSE
14_b | 0 |  | 75.02 | 222.05 | (21, 10) | ('S', 'E') | [12 empty] | FALSE
49_a | 0 |  | 165.53 | 302.06 | (17, 25) | ('E', 'A') | [12 empty] | FALSE
7_b | 0 |  | 167.02 | 518.06 | (17, 6) | ('E', 'K') | [12 empty] | FALSE
70_b | 0 |  | 305.38 | 369.46 | (19, 16) | ('S', 'E') | [12 empty] | FALSE
28_b | 0 |  | 288.59 | 496.16 | (16, 13) | ('E', 'E') | [12 empty] | FALSE
61_b | 0 |  | 4 | 233.52 | (23, 18) | ('S', 'E') | [12 empty] | FALSE
71_a | 0 |  | 0 | 192.08 | (8, 9) | ('E', 'E')
20_a | 0 |  | 0 | 25.42 | (3, 27) | ('S', 'A')
11_a | 0 |  | 0 | 24.61 | (1, 25) | ('S', 'A')
46_b | 0 |  | 0 | 161.79 | (8, 7) | ('E', 'E')
52_a | 0 |  | 0 | 25.73 | (2, 26) | ('S', 'A')
18_b | 0 |  | 0 | 135.33 | (28, 9) | ('A', 'E')
52_b | 1 | 42 | 0 | 25.73 | (26, 2) | ('A', 'S') | 153.4619 |  | 151.8419 | 151.8419 | 22.1896 |  | 15 |  | 0 |  | 2035 | 98.423 |  |  | 0 |  |  | 0 | 135.82 | 131.33 | 75.9692 | 71.9594
11_b | 0 |  | 0 | 24.61 | (25, 1) | ('A', 'S')
18_a | 0 |  | 0 | 135.33 | (9, 28) | ('E', 'A')
20_b | 1 | 38 | 0 | 25.42 | (27, 3) | ('A', 'S') | 238.7599 |  | 236.9599 | 236.9599 | 27.3575 |  | 15 |  | 0 |  | 2045 | 50.5485 |  |  | 0 |  |  | 0 | 0 | 0 | 107.39 | 110.85
46_a | 0 |  | 0 | 161.79 | (7, 8) | ('E', 'E')
71_b | 0 |  | 0 | 192.08 | (9, 8) | ('E', 'E')

## EUS - Sinks capacity evolution
Sink node | Initial capacity [Mt] | 2030 capacity [Mt] | 2035 capacity [Mt] | 2040 capacity [Mt] | 2045 capacity [Mt] | 2050 capacity [Mt] | Final capacity [Mt]
1 | 1250 | 1250 | 1250 | 1250 | 1250 | 1250 | 1250
2 | 3790 | 3790 | 3790 | 3654.18 | 3522.85 | 3446.8808 | 3374.9215
3 | 2100 | 2100 | 2100 | 2100 | 2100 | 1992.61 | 1881.76
19 | 6655.37 | 6655.37 | 6655.37 | 6655.37 | 6655.37 | 6655.37 | 6655.37
20 | 4571.37 | 4571.37 | 4551.732 | 4526.902 | 4501.102 | 4474.182 | 4474.182
21 | 1372.72 | 1372.72 | 1323.17 | 1297.326 | 1243.81 | 1223.4132 | 1187.3105
22 | 2171.48 | 2171.48 | 2171.48 | 2171.48 | 2171.48 | 2142.97 | 2087.14
23 | 4632.05 | 4632.05 | 4632.05 | 4632.05 | 4571.53 | 4507.61 | 4439.94
24 | 1319.75 | 1319.75 | 1319.75 | 1319.75 | 1319.75 | 1319.75 | 1319.75

## EUS - Utilization evolution
Utilization node | Utilization capacity [Mt] | 2030 utilization [Mt] | 2035 utilization [Mt] | 2040 utilization [Mt] | 2045 utilization [Mt] | 2050 utilization [Mt]
4 | 150 | 0 | 0 | 71.61 | 126.7008 | 132.3906
5 | 75 | 0 | 0 | 0 | 0 | 75
6 | 75 | 0 | 54.264 | 49.362 | 73.3722 | 73.3722

## EUS - Cost breakdown
Concept | 2030 | 2035 | 2040 | 2045 | 2050 | Total
Capture cost | 5288.0388 | 13947.1109 | 17218.7796 | 17416.6289 | 15722.7005 | 69593.2588
Injection cost | 453.1814 | 925.0102 | 1022.2958 | 920.8521 | 739.6099 | 4060.9495
CAPEX onshore pipe | 619.6969 | 686.0556 | 279.5474 | 624.3238 | 419.4391 | 2629.0628
CAPEX onshore pipe (insulation only) | 0 | 0 | 0 | 0 | 0 | 0
CAPEX offshore pipe | 0 | 98.423 | 0 | 50.5485 | 0 | 148.9714
CAPEX initial boosting stations | 4903.2588 | 8915.2888 | 4831.4734 | 3548.357 | 1398.8621 | 23597.24
CAPEX additional boosting stations | 0 | 152.7116 | 0 | 275.1489 | 249.9366 | 677.7971
OPEX onshore pipe | 80.5608 | 150.2528 | 150.2319 | 195.0375 | 202.3671 | 778.4501
OPEX onshore pipe (insulation only) | 0 | 0 | 0 | 0 | 0 | 0
OPEX offshore pipe | 0 | 12.795 | 9.6987 | 13.9229 | 10.5535 | 46.9701
OPEX initial boosting stations | 132.4428 | 341.2649 | 388.989 | 390.5473 | 333.8217 | 1587.0657
OPEX additional boosting stations | 0 | 3.9129 | 2.976 | 9.3457 | 13.4855 | 29.72
Electricity cost initial boosting stations | 785.5606 | 2072.2041 | 2558.3083 | 2587.1202 | 2335.6592 | 10338.8523
Electricity cost additional boosting stations | 0 | 20.4765 | 26.7263 | 79.8119 | 111.6693 | 238.684
Shipping cost | 0 | 0 | 0 | 0 | 0 | 0
Penalty for uncaptured emissions | 45540.5713 | 25324.4592 | 13318.0294 | 7265.4064 | 1191.338 | 92639.8042
CO2 sales revenue | 0 | -4296.0809 | -7259.5297 | -9101.3208 | -9680.7018 | -30337.6332
TOTAL | 57803.3115 | 48353.8844 | 32547.5261 | 24275.7303 | 13048.7406 | 176029.1929

## HUS - Pipes
Pipe ID | Installed | Diameter [inch] | Distance until highest point [km] | Longitude [km] | Node connections | Node types | Initial pressure [bar] | Pressure at highest point [bar] | Final pressure [bar] | Lowest pressure [bar] | Initial temperature [°C] | Temperature at critical pressure point [°C] | Final temperature [°C] | Lowest temperature [°C] | Number of boosters | Booster installation year | Installation Year | Present Value Cost [M€] | Insulated | U-value [W/m^2/K] | Insulation cost [M€] | Booster delta pressure [bar] | Booster delta temperature [°C] | Flow in 2030 | Flow in 2035 | Flow in 2040 | Flow in 2045 | Flow in 2050
41_a | 1 | 22 | 0 | 100.6 | (12, 20) | ('E', 'S') | 150 | 150 | 170.9713 | 150 | 25 | 25 | 17.478 | 17.5172 | 0 |  | 2030 | 148.2874 | FALSE | 2 | 0 |  |  | 19.638 | 24.83 | 25.8 | 26.92 | 28.2
5_a | 1 | 30 | 65.69 | 80.23 | (13, 23) | ('E', 'S') | 150 | 108.8497 | 142.612 | 108.8497 | 25 | 19.9791 | 20.6158 | 19.5843 | 0 |  | 2040 | 87.319 | FALSE | 2 | 0 |  |  | 0 | 0 | 60.52 | 63.92 | 67.67
61_a | 0 |  | 229.52 | 233.52 | (18, 23) | ('E', 'S') | [12 empty] | FALSE
65_b | 0 |  | 93.1 | 361.88 | (23, 20) | ('S', 'S') | [12 empty] | FALSE
57_a | 0 |  | 80.11 | 166.23 | (21, 28) | ('S', 'A') | [12 empty] | FALSE
50_b | 0 |  | 332.5 | 561.51 | (15, 13) | ('E', 'E') | [12 empty] | FALSE
44_b | 0 |  | 258.27 | 348.87 | (23, 12) | ('S', 'E') | [12 empty] | FALSE
67_a | 1 | 42 | 12.05 | 110.44 | (11, 26) | ('E', 'A') | 150 | 104.4568 | 153.4619 | 104.4568 | 25 | 22.2015 | 22.1896 | 22.2068 | 0 |  | 2035 | 216.2982 | FALSE | 2 | 0 |  |  | 0 | 135.596 | 131.33 | 38.7111 | 0
5_b | 0 |  | 14.54 | 80.23 | (23, 13) | ('S', 'E') | [12 empty] | FALSE
34_a | 0 |  | 353.64 | 553.72 | (11, 12) | ('E', 'E') | [12 empty] | FALSE
17_b | 0 |  | 40.56 | 336.49 | (25, 11) | ('A', 'E') | [12 empty] | FALSE
9_a | 0 |  | 482.28 | 484.78 | (15, 23) | ('E', 'S') | [12 empty] | FALSE
37_a | 0 |  | 261.08 | 347.61 | (5, 24) | ('K', 'S') | [12 empty] | FALSE
16_a | 0 |  | 30.51 | 555.74 | (12, 27) | ('E', 'A') | [12 empty] | FALSE
28_a | 0 |  | 207.57 | 496.16 | (13, 16) | ('E', 'E') | [12 empty] | FALSE
68_b | 0 |  | 160.66 | 189.69 | (19, 12) | ('S', 'E') | [12 empty] | FALSE
68_a | 0 |  | 29.03 | 189.69 | (12, 19) | ('E', 'S') | [12 empty] | FALSE
47_a | 0 |  | 31.51 | 562.63 | (12, 26) | ('E', 'A') | [12 empty] | FALSE
13_a | 0 |  | 160.72 | 343.97 | (20, 22) | ('S', 'S') | [12 empty] | FALSE
10_a | 1 | 22 | 9.01 | 141.73 | (18, 22) | ('E', 'S') | 150 | 127.5972 | 128.0092 | 127.5972 | 25 | 23.1358 | 15.0862 | 15.1194 | 1 | 2050 | 2040 | 110.5359 | FALSE | 2 | 0 | 50 | 10 | 0 | 0 | 0 | 28.51 | 29.59
32_a | 0 |  | 303.66 | 345.18 | (5, 21) | ('K', 'S') | [12 empty] | FALSE
51_a | 0 |  | 290.25 | 463.4 | (4, 12) | ('K', 'E') | [12 empty] | FALSE
2_a | 0 |  | 120.09 | 448.83 | (4, 11) | ('K', 'E') | [12 empty] | FALSE
13_b | 1 | 34 | 183.25 | 343.97 | (22, 20) | ('S', 'S') | 157.6675 | 52.6083 | 174.8895 | 52.6083 | 25.3223 | 12.9387 | 22.4638 | 12.4422 | 1 | 2050 | 2050 | 244.0085 | FALSE | 2 | 0 | 50 | 10 | 0 | 0 | 0 | 0 | 78.8045
31_a | 1 | 30 | 85.68 | 228.48 | (15, 22) | ('E', 'S') | 150 | 87.351 | 157.6675 | 87.351 | 25 | 18.3022 | 25.3223 | 15.3415 | 1 | 2050 | 2050 | 143.8285 | FALSE | 2 | 0 | 50 | 10 | 0 | 0 | 0 | 0 | 73.04
44_a | 0 |  | 90.6 | 348.87 | (12, 23) | ('E', 'S') | [12 empty] | FALSE
57_b | 0 |  | 85.12 | 166.23 | (28, 21) | ('A', 'S') | [12 empty] | FALSE
40_b | 0 |  | 209.77 | 326.42 | (21, 20) | ('S', 'S') | [12 empty] | FALSE
17_a | 0 |  | 295.43 | 336.49 | (11, 25) | ('E', 'A') | [12 empty] | FALSE
10_b | 0 |  | 132.71 | 141.73 | (22, 18) | ('S', 'E') | [12 empty] | FALSE
59_b | 0 |  | 154.52 | 356.04 | (20, 18) | ('S', 'E') | [12 empty] | FALSE
1_a | 0 |  | 350.21 | 491.3 | (19, 27) | ('S', 'A') | [12 empty] | FALSE
47_b | 0 |  | 530.62 | 562.63 | (26, 12) | ('A', 'E') | [12 empty] | FALSE
0_a | 0 |  | 302.33 | 423.46 | (4, 5) | ('K', 'K') | [12 empty] | FALSE
16_b | 0 |  | 524.22 | 555.74 | (27, 12) | ('A', 'E') | [12 empty] | FALSE
26_b | 0 |  | 134.71 | 263.91 | (23, 19) | ('S', 'S') | [12 empty] | FALSE
64_b | 0 |  | 23.01 | 245.06 | (24, 17) | ('S', 'E') | [12 empty] | FALSE
23_b | 0 |  | 141.37 | 179.47 | (21, 14) | ('S', 'E') | [12 empty] | FALSE
0_b | 0 |  | 121.13 | 423.46 | (5, 4) | ('K', 'K') | [12 empty] | FALSE
59_a | 0 |  | 201.52 | 356.04 | (18, 20) | ('E', 'S') | [12 empty] | FALSE
29_b | 0 |  | 0 | 78.12 | (12, 5) | ('E', 'K') | [12 empty] | FALSE
14_a | 1 | 26 | 147.03 | 222.05 | (10, 21) | ('E', 'S') | 150 | 68.2307 | 136.2221 | 68.2307 | 25 | 14.3982 | 23.7882 | 13.2532 | 1 | 2035 | 2035 | 278.1551 | FALSE | 2 | 0 | 50 | 10 | 0 | 30.666 | 52.99 | 55.1106 | 55.1106
25_b | 0 |  | 109.53 | 297.08 | (27, 16) | ('A', 'E') | [12 empty] | FALSE
58_b | 1 | 6 | 25.02 | 189.66 | (24, 4) | ('S', 'K') | 187.7038 | 149.006 | 150.8779 | 149.006 | 35.7374 | 19.7279 | 19.8186 | 19.7265 | 0 |  | 2045 | 31.5571 | FALSE | 2 | 0 |  |  | 0 | 0 | 0 | 0 | 0
63_a | 0 |  | 313.27 | 447.89 | (11, 17) | ('E', 'E') | [12 empty] | FALSE
25_a | 1 | 38 | 186.05 | 297.08 | (16, 27) | ('E', 'A') | 150 | 83.1767 | 238.7599 | 83.1767 | 25 | 15.5217 | 27.3575 | 15.4939 | 1 | 2045 | 2045 | 310.4407 | FALSE | 2 | 0 | 50 | 10 | 0 | 0 | 0 | 95.8514 | 110.85
36_a | 0 |  | 77.08 | 325.83 | (10, 20) | ('E', 'S') | [12 empty] | FALSE
62_b | 0 |  | 61.67 | 147.41 | (22, 10) | ('S', 'E') | [12 empty] | FALSE
40_a | 0 |  | 116.65 | 326.42 | (20, 21) | ('S', 'S') | [12 empty] | FALSE
37_b | 0 |  | 86.53 | 347.61 | (24, 5) | ('S', 'K') | [12 empty] | FALSE
1_b | 0 |  | 140.08 | 491.3 | (27, 19) | ('A', 'S') | [12 empty] | FALSE
30_a | 0 |  | 44.01 | 243.08 | (13, 19) | ('E', 'S') | [12 empty] | FALSE
4_b | 0 |  | 51.62 | 151.35 | (14, 6) | ('E', 'K') | [12 empty] | FALSE
36_b | 0 |  | 248.75 | 325.83 | (20, 10) | ('S', 'E') | [12 empty] | FALSE
53_b | 0 |  | 32.04 | 371.42 | (14, 5) | ('E', 'K') | [12 empty] | FALSE
7_a | 0 |  | 351.04 | 518.06 | (6, 17) | ('K', 'E') | [12 empty] | FALSE
4_a | 0 |  | 99.73 | 151.35 | (6, 14) | ('K', 'E') | [12 empty] | FALSE
53_a | 0 |  | 339.39 | 371.42 | (5, 14) | ('K', 'E') | [12 empty] | FALSE
49_b | 0 |  | 48.51 | 302.06 | (25, 17) | ('A', 'E') | [12 empty] | FALSE
3_b | 1 | 34 | 57.79 | 68.85 | (17, 4) | ('E', 'K') | 150 | 137.4784 | 143.3368 | 137.4784 | 25 | 21.9981 | 21.8395 | 21.759 | 0 |  | 2040 | 81.6925 | FALSE | 2 | 0 |  |  | 0 | 0 | 71.61 | 74.21 | 77.28
51_b | 0 |  | 173.15 | 463.4 | (12, 4) | ('E', 'K') | [12 empty] | FALSE
31_b | 0 |  | 142.8 | 228.48 | (22, 15) | ('S', 'E') | [12 empty] | FALSE
3_a | 0 |  | 11.06 | 68.85 | (4, 17) | ('K', 'E') | [12 empty] | FALSE
60_b | 1 | 38 | 42.53 | 127.1 | (21, 6) | ('S', 'K') | 151.785 | 116.6944 | 196.506 | 116.6944 | 19.2695 | 15.8995 | 16.2747 | 16.1047 | 0 |  | 2035 | 242.6962 | FALSE | 2 | 0 |  |  | 0 | 81.396 | 105.25 | 109.2306 | 111.4306
70_a | 0 |  | 64.08 | 369.46 | (16, 19) | ('E', 'S') | [12 empty] | FALSE
67_b | 0 |  | 85.34 | 110.44 | (26, 11) | ('A', 'E') | [12 empty] | FALSE
43_b | 0 |  | 221.62 | 370.19 | (17, 14) | ('E', 'E') | [12 empty] | FALSE
56_a | 0 |  | 41.05 | 263.83 | (15, 18) | ('E', 'E') | [12 empty] | FALSE
9_b | 0 |  | 2.5 | 484.78 | (23, 15) | ('S', 'E') | [12 empty] | FALSE
58_a | 0 |  | 164.64 | 189.66 | (4, 24) | ('K', 'S') | [12 empty] | FALSE
26_a | 0 |  | 129.2 | 263.91 | (19, 23) | ('S', 'S') | [12 empty] | FALSE
19_b | 0 |  | 75.61 | 130.7 | (24, 14) | ('S', 'E') | [12 empty] | FALSE
56_b | 0 |  | 222.78 | 263.83 | (18, 15) | ('E', 'E') | [12 empty] | FALSE
54_a | 0 |  | 37.23 | 45.28 | (5, 20) | ('K', 'S') | [12 empty] | FALSE
50_a | 0 |  | 229 | 561.51 | (13, 15) | ('E', 'E') | [12 empty] | FALSE
2_b | 1 | 42 | 328.74 | 448.83 | (11, 4) | ('E', 'K') | 150 | 84.1704 | 180.8779 | 84.1704 | 25 | 14.3136 | 24.8186 | 13.8718 | 1 | 2045 | 2045 | 507.0414 | FALSE | 2 | 0 | 50 | 10 | 0 | 0 | 0 | 89.7489 | 127.07
32_b | 0 |  | 41.52 | 345.18 | (21, 5) | ('S', 'K') | [12 empty] | FALSE
65_a | 0 |  | 268.79 | 361.88 | (20, 23) | ('S', 'S') | [12 empty] | FALSE
30_b | 0 |  | 199.06 | 243.08 | (19, 13) | ('S', 'E') | [12 empty] | FALSE
43_a | 0 |  | 148.58 | 370.19 | (14, 17) | ('E', 'E') | [12 empty] | FALSE
23_a | 1 | 42 | 38.1 | 179.47 | (14, 21) | ('E', 'S') | 150 | 104.5905 | 151.785 | 104.5905 | 25 | 21.2401 | 19.2695 | 19.2646 | 0 |  | 2030 | 471.4096 | FALSE | 2 | 0 |  |  | 49.55 | 50.73 | 52.26 | 54.12 | 56.32
64_a | 0 |  | 222.05 | 245.06 | (17, 24) | ('E', 'S') | [12 empty] | FALSE
60_a | 0 |  | 84.57 | 127.1 | (6, 21) | ('K', 'S') | [12 empty] | FALSE
19_a | 0 |  | 55.08 | 130.7 | (14, 24) | ('E', 'S') | [12 empty] | FALSE
54_b | 1 | 38 | 8.05 | 45.28 | (20, 5) | ('S', 'K') | 170.9713 | 169.1157 | 179.6022 | 169.1157 | 17.478 | 16.9449 | 15.5447 | 15.5782 | 0 |  | 2040 | 61.4722 | FALSE | 2 | 0 |  |  | 0 | 0 | 4.598 | 26.92 | 107.0045
29_a | 0 |  | 78.12 | 78.12 | (5, 12) | ('K', 'E') | [12 empty] | FALSE
63_b | 0 |  | 134.62 | 447.89 | (17, 11) | ('E', 'E') | [12 empty] | FALSE
34_b | 0 |  | 200.08 | 553.72 | (12, 11) | ('E', 'E') | [12 empty] | FALSE
41_b | 0 |  | 100.6 | 100.6 | (20, 12) | ('S', 'E') | [12 empty] | FALSE
62_a | 0 |  | 85.74 | 147.41 | (10, 22) | ('E', 'S') | [12 empty] | FALSE
14_b | 0 |  | 75.02 | 222.05 | (21, 10) | ('S', 'E') | [12 empty] | FALSE
49_a | 0 |  | 165.53 | 302.06 | (17, 25) | ('E', 'A') | [12 empty] | FALSE
7_b | 0 |  | 167.02 | 518.06 | (17, 6) | ('E', 'K') | [12 empty] | FALSE
70_b | 0 |  | 305.38 | 369.46 | (19, 16) | ('S', 'E') | [12 empty] | FALSE
28_b | 0 |  | 288.59 | 496.16 | (16, 13) | ('E', 'E') | [12 empty] | FALSE
61_b | 0 |  | 4 | 233.52 | (23, 18) | ('S', 'E') | [12 empty] | FALSE
71_a | 0 |  | 0 | 192.08 | (8, 9) | ('E', 'E')
20_a | 0 |  | 0 | 25.42 | (3, 27) | ('S', 'A')
11_a | 0 |  | 0 | 24.61 | (1, 25) | ('S', 'A')
46_b | 0 |  | 0 | 161.79 | (8, 7) | ('E', 'E')
52_a | 0 |  | 0 | 25.73 | (2, 26) | ('S', 'A')
18_b | 0 |  | 0 | 135.33 | (28, 9) | ('A', 'E')
52_b | 1 | 42 | 0 | 25.73 | (26, 2) | ('A', 'S') | 153.4619 |  | 151.8419 | 151.8419 | 22.1896 |  | 15 |  | 0 |  | 2035 | 98.423 |  |  | 0 |  |  | 0 | 135.596 | 131.33 | 38.7111 | 0
11_b | 0 |  | 0 | 24.61 | (25, 1) | ('A', 'S')
18_a | 0 |  | 0 | 135.33 | (9, 28) | ('E', 'A')
20_b | 1 | 38 | 0 | 25.42 | (27, 3) | ('A', 'S') | 238.7599 |  | 236.9599 | 236.9599 | 27.3575 |  | 15 |  | 0 |  | 2045 | 50.5485 |  |  | 0 |  |  | 0 | 0 | 0 | 95.8514 | 110.85
46_a | 0 |  | 0 | 161.79 | (7, 8) | ('E', 'E')
71_b | 0 |  | 0 | 192.08 | (9, 8) | ('E', 'E')

## HUS - Sinks capacity evolution
Sink node | Initial capacity [Mt] | 2030 capacity [Mt] | 2035 capacity [Mt] | 2040 capacity [Mt] | 2045 capacity [Mt] | 2050 capacity [Mt] | Final capacity [Mt]
1 | 1250 | 1250 | 1250 | 1250 | 1250 | 1250 | 1250
2 | 3790 | 3790 | 3790 | 3654.404 | 3523.074 | 3484.3629 | 3484.3629
3 | 2100 | 2100 | 2100 | 2100 | 2100 | 2004.1486 | 1893.2986
19 | 6655.37 | 6655.37 | 6655.37 | 6655.37 | 6655.37 | 6655.37 | 6655.37
20 | 4571.37 | 4571.37 | 4551.732 | 4526.902 | 4505.7 | 4505.7 | 4505.7
21 | 1372.72 | 1372.72 | 1323.17 | 1323.17 | 1323.17 | 1323.17 | 1323.17
22 | 2171.48 | 2171.48 | 2171.48 | 2171.48 | 2171.48 | 2142.97 | 2119.1445
23 | 4632.05 | 4632.05 | 4632.05 | 4632.05 | 4571.53 | 4507.61 | 4439.94
24 | 1319.75 | 1319.75 | 1319.75 | 1319.75 | 1319.75 | 1319.75 | 1319.75

## HUS - Utilization evolution
Utilization node | Utilization capacity [Mt] | 2030 utilization [Mt] | 2035 utilization [Mt] | 2040 utilization [Mt] | 2045 utilization [Mt] | 2050 utilization [Mt]
4 | 225 | 0 | 0 | 71.61 | 163.9589 | 204.35
5 | 112.5 | 0 | 0 | 4.598 | 26.92 | 107.0045
6 | 112.5 | 0 | 81.396 | 105.25 | 109.2306 | 111.4306

## HUS - Cost breakdown
Concept | 2030 | 2035 | 2040 | 2045 | 2050 | Total
Capture cost | 5288.0388 | 14008.7485 | 17322.9341 | 17547.2256 | 15772.0463 | 69938.9932
Injection cost | 453.1814 | 795.713 | 803.206 | 646.9286 | 437.0663 | 3136.0953
CAPEX onshore pipe | 619.6969 | 737.1496 | 341.0196 | 849.0393 | 387.837 | 2934.7424
CAPEX onshore pipe (insulation only) | 0 | 0 | 0 | 0 | 0 | 0
CAPEX offshore pipe | 0 | 98.423 | 0 | 50.5485 | 0 | 148.9714
CAPEX initial boosting stations | 4903.2588 | 8915.2888 | 4831.4734 | 3548.357 | 1398.8621 | 23597.24
CAPEX additional boosting stations | 0 | 152.7116 | 0 | 416.3574 | 249.9366 | 819.0055
OPEX onshore pipe | 80.5608 | 156.895 | 163.2583 | 234.1255 | 227.8878 | 862.7274
OPEX onshore pipe (insulation only) | 0 | 0 | 0 | 0 | 0 | 0
OPEX offshore pipe | 0 | 12.795 | 9.6987 | 13.9229 | 10.5535 | 46.9701
OPEX initial boosting stations | 132.4428 | 341.2649 | 388.989 | 390.5473 | 333.8217 | 1587.0657
OPEX additional boosting stations | 0 | 3.9129 | 2.976 | 12.9823 | 16.2351 | 36.1063
Electricity cost initial boosting stations | 785.5606 | 2081.362 | 2573.7832 | 2606.5194 | 2342.9897 | 10390.2148
Electricity cost additional boosting stations | 0 | 21.3742 | 27.9787 | 96.2843 | 143.7629 | 289.4002
Shipping cost | 0 | 0 | 0 | 0 | 0 | 0
Penalty for uncaptured emissions | 45540.5713 | 25247.4468 | 13166.7432 | 6957.8432 | 998.3752 | 91910.9798
CO2 sales revenue | 0 | -6444.1213 | -10889.2946 | -13651.9812 | -14577.6319 | -45563.029
TOTAL | 57803.3115 | 46128.9637 | 28742.7657 | 19718.7002 | 7741.7423 | 160135.4834

## Network length per scenario
Scenario | 2030 | 2035 | 2040 | 2045 | 2050
LUS | 280.07 | 765.39 | 1056.2 | 1378.7 | 1996.43
EUS | 280.07 | 765.39 | 1056.2 | 1827.53 | 2445.26
HUS | 280.07 | 765.39 | 1101.48 | 2062.47 | 2634.92