## LUS - Pipes
Pipe ID | Installed | Diameter [inch] | Distance until highest point [km] | Longitude [km] | Node connections | Node types | Initial pressure [bar] | Pressure at highest point [bar] | Final pressure [bar] | Lowest pressure [bar] | Number of boosters | Installation Year | Present Value Cost [M€] | Booster delta pressure [bar] | Flow in 2030 | Flow in 2035 | Flow in 2040 | Flow in 2045 | Flow in 2050
28_b | 0 |  | 288.59 | 496.16 | (16, 13) | ('E', 'E')
53_b | 0 |  | 32.04 | 371.42 | (14, 5) | ('E', 'K')
23_b | 0 |  | 141.37 | 179.47 | (21, 14) | ('S', 'E')
58_a | 0 |  | 164.64 | 189.66 | (4, 24) | ('K', 'S')
70_a | 0 |  | 64.08 | 369.46 | (16, 19) | ('E', 'S')
30_a | 0 |  | 44.01 | 243.08 | (13, 19) | ('E', 'S')
16_a | 0 |  | 30.51 | 555.74 | (12, 27) | ('E', 'A')
23_a | 1 | 30 | 38.1 | 179.47 | (14, 21) | ('E', 'S') | 150 | 100.44 | 144.63 | 100.44 | 0 | 2030 | 336.721 | 50 | 49.55 | 27.132 | 52.26 | 54.12 | 56.32
49_a | 0 |  | 165.53 | 302.06 | (17, 25) | ('E', 'A')
60_b | 1 | 22 | 42.53 | 127.1 | (21, 6) | ('S', 'K') | 144.63 | 106.74 | 176.93 | 106.74 | 0 | 2035 | 140.5084 | 50 | 0 | 27.132 | 0 | 25.8265 | 37.5
1_b | 0 |  | 140.08 | 491.3 | (27, 19) | ('A', 'S')
60_a | 0 |  | 84.57 | 127.1 | (6, 21) | ('K', 'S')
16_b | 0 |  | 524.22 | 555.74 | (27, 12) | ('A', 'E')
3_a | 0 |  | 11.06 | 68.85 | (4, 17) | ('K', 'E')
17_a | 0 |  | 295.43 | 336.49 | (11, 25) | ('E', 'A')
49_b | 0 |  | 48.51 | 302.06 | (25, 17) | ('A', 'E')
13_a | 0 |  | 160.72 | 343.97 | (20, 22) | ('S', 'S')
57_b | 0 |  | 85.12 | 166.23 | (28, 21) | ('A', 'S')
30_b | 0 |  | 199.06 | 243.08 | (19, 13) | ('S', 'E')
31_b | 0 |  | 142.8 | 228.48 | (22, 15) | ('S', 'E')
44_b | 0 |  | 258.27 | 348.87 | (23, 12) | ('S', 'E')
5_b | 0 |  | 14.54 | 80.23 | (23, 13) | ('S', 'E')
10_b | 0 |  | 132.71 | 141.73 | (22, 18) | ('S', 'E')
63_a | 0 |  | 313.27 | 447.89 | (11, 17) | ('E', 'E')
17_b | 0 |  | 40.56 | 336.49 | (25, 11) | ('A', 'E')
50_b | 0 |  | 332.5 | 561.51 | (15, 13) | ('E', 'E')
4_a | 0 |  | 99.73 | 151.35 | (6, 14) | ('K', 'E')
59_a | 0 |  | 201.52 | 356.04 | (18, 20) | ('E', 'S')
57_a | 0 |  | 80.11 | 166.23 | (21, 28) | ('S', 'A')
47_b | 0 |  | 530.62 | 562.63 | (26, 12) | ('A', 'E')
3_b | 1 | 34 | 57.79 | 68.85 | (17, 4) | ('E', 'K') | 150 | 135.93 | 141.1 | 135.93 | 0 | 2040 | 81.6925 | 50 | 0 | 0 | 60.486 | 74.21 | 75
7_a | 0 |  | 351.04 | 518.06 | (6, 17) | ('K', 'E')
34_a | 0 |  | 353.64 | 553.72 | (11, 12) | ('E', 'E')
68_b | 0 |  | 160.66 | 189.69 | (19, 12) | ('S', 'E')
64_b | 0 |  | 23.01 | 245.06 | (24, 17) | ('S', 'E')
67_a | 1 | 42 | 12.05 | 110.44 | (11, 26) | ('E', 'A') | 150 | 103.34 | 152.61 | 103.34 | 0 | 2035 | 216.2982 | 50 | 0 | 135.82 | 131.33 | 128.46 | 127.07
43_a | 0 |  | 148.58 | 370.19 | (14, 17) | ('E', 'E')
41_b | 0 |  | 100.6 | 100.6 | (20, 12) | ('S', 'E')
67_b | 0 |  | 85.34 | 110.44 | (26, 11) | ('A', 'E')
37_b | 0 |  | 86.53 | 347.61 | (24, 5) | ('S', 'K')
63_b | 0 |  | 134.62 | 447.89 | (17, 11) | ('E', 'E')
28_a | 0 |  | 207.57 | 496.16 | (13, 16) | ('E', 'E')
2_b | 0 |  | 328.74 | 448.83 | (11, 4) | ('E', 'K')
2_a | 0 |  | 120.09 | 448.83 | (4, 11) | ('K', 'E')
4_b | 0 |  | 51.62 | 151.35 | (14, 6) | ('E', 'K')
0_a | 0 |  | 302.33 | 423.46 | (4, 5) | ('K', 'K')
26_b | 0 |  | 134.71 | 263.91 | (23, 19) | ('S', 'S')
25_b | 0 |  | 109.53 | 297.08 | (27, 16) | ('A', 'E')
34_b | 0 |  | 200.08 | 553.72 | (12, 11) | ('E', 'E')
5_a | 1 | 30 | 65.69 | 80.23 | (13, 23) | ('E', 'S') | 150 | 107.17 | 145.47 | 107.17 | 0 | 2035 | 115.1961 | 50 | 0 | 51.912 | 60.52 | 63.92 | 67.67
47_a | 0 |  | 31.51 | 562.63 | (12, 26) | ('E', 'A')
43_b | 0 |  | 221.62 | 370.19 | (17, 14) | ('E', 'E')
50_a | 0 |  | 229 | 561.51 | (13, 15) | ('E', 'E')
32_a | 0 |  | 303.66 | 345.18 | (5, 21) | ('K', 'S')
36_a | 0 |  | 77.08 | 325.83 | (10, 20) | ('E', 'S')
58_b | 0 |  | 25.02 | 189.66 | (24, 4) | ('S', 'K')
65_a | 0 |  | 268.79 | 361.88 | (20, 23) | ('S', 'S')
19_a | 0 |  | 55.08 | 130.7 | (14, 24) | ('E', 'S')
9_a | 0 |  | 482.28 | 484.78 | (15, 23) | ('E', 'S')
44_a | 0 |  | 90.6 | 348.87 | (12, 23) | ('E', 'S')
41_a | 1 | 30 | 0 | 100.6 | (12, 20) | ('E', 'S') | 150 | 150 | 169.63 | 150 | 0 | 2030 | 202.2099 | 50 | 19.638 | 24.83 | 25.8 | 26.92 | 0.32785
26_a | 0 |  | 129.2 | 263.91 | (19, 23) | ('S', 'S')
9_b | 0 |  | 2.5 | 484.78 | (23, 15) | ('S', 'E')
37_a | 0 |  | 261.08 | 347.61 | (5, 24) | ('K', 'S')
53_a | 0 |  | 339.39 | 371.42 | (5, 14) | ('K', 'E')
29_b | 1 | 22 | 0 | 78.12 | (12, 5) | ('E', 'K') | 150 | 150 | 178.58 | 150 | 0 | 2050 | 40.2262 | 50 | 0 | 0 | 0 | 0 | 27.8721
56_b | 0 |  | 222.78 | 263.83 | (18, 15) | ('E', 'E')
62_b | 0 |  | 61.67 | 147.41 | (22, 10) | ('S', 'E')
56_a | 0 |  | 41.05 | 263.83 | (15, 18) | ('E', 'E')
54_b | 0 |  | 8.05 | 45.28 | (20, 5) | ('S', 'K')
54_a | 0 |  | 37.23 | 45.28 | (5, 20) | ('K', 'S')
29_a | 0 |  | 78.12 | 78.12 | (5, 12) | ('K', 'E')
0_b | 0 |  | 121.13 | 423.46 | (5, 4) | ('K', 'K')
10_a | 1 | 22 | 9.01 | 141.73 | (18, 22) | ('E', 'S') | 150 | 133.65 | 124.33 | 124.33 | 1 | 2040 | 110.5359 | 50 | 0 | 0 | 27.61 | 28.51 | 29.59
59_b | 0 |  | 154.52 | 356.04 | (20, 18) | ('S', 'E')
68_a | 0 |  | 29.03 | 189.69 | (12, 19) | ('E', 'S')
62_a | 0 |  | 85.74 | 147.41 | (10, 22) | ('E', 'S')
51_a | 0 |  | 290.25 | 463.4 | (4, 12) | ('K', 'E')
31_a | 1 | 30 | 85.68 | 228.48 | (15, 22) | ('E', 'S') | 150 | 83.76 | 152.6 | 83.76 | 1 | 2050 | 143.8285 | 50 | 0 | 0 | 0 | 0 | 73.04
40_b | 0 |  | 209.77 | 326.42 | (21, 20) | ('S', 'S')
14_a | 1 | 26 | 147.03 | 222.05 | (10, 21) | ('E', 'S') | 150 | 64.87 | 130.23 | 64.87 | 1 | 2040 | 210.8423 | 50 | 0 | 0 | 31.76 | 35.726 | 55.1106
25_a | 1 | 38 | 186.05 | 297.08 | (16, 27) | ('E', 'A') | 150 | 82.1 | 230.99 | 82.1 | 1 | 2045 | 310.4407 | 50 | 0 | 0 | 0 | 107.39 | 110.85
61_a | 0 |  | 229.52 | 233.52 | (18, 23) | ('E', 'S')
65_b | 0 |  | 93.1 | 361.88 | (23, 20) | ('S', 'S')
1_a | 0 |  | 350.21 | 491.3 | (19, 27) | ('S', 'A')
61_b | 0 |  | 4 | 233.52 | (23, 18) | ('S', 'E')
32_b | 0 |  | 41.52 | 345.18 | (21, 5) | ('S', 'K')
13_b | 1 | 34 | 183.25 | 343.97 | (22, 20) | ('S', 'S') | 174.33 | 62.25 | 183.36 | 62.25 | 1 | 2050 | 244.0085 | 50 | 0 | 0 | 0 | 0 | 0
19_b | 0 |  | 75.61 | 130.7 | (24, 14) | ('S', 'E')
70_b | 0 |  | 305.38 | 369.46 | (19, 16) | ('S', 'E')
51_b | 0 |  | 173.15 | 463.4 | (12, 4) | ('E', 'K')
14_b | 0 |  | 75.02 | 222.05 | (21, 10) | ('S', 'E')
7_b | 0 |  | 167.02 | 518.06 | (17, 6) | ('E', 'K')
36_b | 0 |  | 248.75 | 325.83 | (20, 10) | ('S', 'E')
40_a | 0 |  | 116.65 | 326.42 | (20, 21) | ('S', 'S')
64_a | 0 |  | 222.05 | 245.06 | (17, 24) | ('E', 'S')
52_b | 1 | 42 | 0 | 25.73 | (26, 2) | ('A', 'S') | 152.61 |  | 150.99 | 150.99 | 0 | 2035 | 98.423 | 50 | 0 | 135.82 | 131.33 | 128.46 | 127.07
11_b | 0 |  | 0 | 24.61 | (25, 1) | ('A', 'S')
18_b | 0 |  | 0 | 135.33 | (28, 9) | ('A', 'E')
46_b | 0 |  | 0 | 161.79 | (8, 7) | ('E', 'E')
52_a | 0 |  | 0 | 25.73 | (2, 26) | ('S', 'A')
18_a | 0 |  | 0 | 135.33 | (9, 28) | ('E', 'A')
20_a | 0 |  | 0 | 25.42 | (3, 27) | ('S', 'A')
71_b | 0 |  | 0 | 192.08 | (9, 8) | ('E', 'E')
20_b | 1 | 38 | 0 | 25.42 | (27, 3) | ('A', 'S') | 230.99 |  | 229.19 | 229.19 | 0 | 2045 | 50.5485 | 50 | 0 | 0 | 0 | 107.39 | 110.85
11_a | 0 |  | 0 | 24.61 | (1, 25) | ('S', 'A')
46_a | 0 |  | 0 | 161.79 | (7, 8) | ('E', 'E')
71_a | 0 |  | 0 | 192.08 | (8, 9) | ('E', 'E')

## LUS - Sinks capacity evolution
Sink node | Initial capacity [Mt] | 2030 capacity [Mt] | 2035 capacity [Mt] | 2040 capacity [Mt] | 2045 capacity [Mt] | 2050 capacity [Mt] | Final capacity [Mt]
1 | 1250 | 1250 | 1250 | 1250 | 1250 | 1250 | 1250
2 | 3790 | 3790 | 3790 | 3654.18 | 3522.85 | 3394.39 | 3267.32
3 | 2100 | 2100 | 2100 | 2100 | 2100 | 1992.61 | 1881.76
19 | 6655.37 | 6655.37 | 6655.37 | 6655.37 | 6655.37 | 6655.37 | 6655.37
20 | 4571.37 | 4571.37 | 4551.732 | 4526.902 | 4501.102 | 4474.182 | 4473.8541
21 | 1372.72 | 1372.72 | 1323.17 | 1323.17 | 1239.15 | 1175.1305 | 1101.1999
22 | 2171.48 | 2171.48 | 2171.48 | 2171.48 | 2143.87 | 2115.36 | 2012.73
23 | 4632.05 | 4632.05 | 4632.05 | 4580.138 | 4519.618 | 4455.698 | 4388.028
24 | 1319.75 | 1319.75 | 1319.75 | 1319.75 | 1319.75 | 1319.75 | 1319.75

## LUS - Utilization evolution
Utilization node | Utilization capacity [Mt] | 2030 utilization [Mt] | 2035 utilization [Mt] | 2040 utilization [Mt] | 2045 utilization [Mt] | 2050 utilization [Mt]
4 | 75 | 0 | 0 | 60.486 | 74.21 | 75
5 | 37.5 | 0 | 0 | 0 | 0 | 27.8721
6 | 37.5 | 0 | 27.132 | 0 | 25.8265 | 37.5

## LUS - Cost breakdown
Concept | 2030 | 2035 | 2040 | 2045 | 2050 | Total
Capture cost | 5288.0388 | 13885.4734 | 17114.6251 | 17286.0322 | 15714.5219 | 69288.6914
Injection cost | 453.1814 | 1054.3075 | 1241.3856 | 1194.7756 | 1042.1536 | 4985.8037
CAPEX onshore pipe | 538.9309 | 472.0028 | 403.0708 | 310.4407 | 428.0632 | 2152.5083
CAPEX offshore pipe | 0 | 98.423 | 0 | 50.5485 | 0 | 148.9714
CAPEX initial boosting stations | 4903.2588 | 9224.8657 | 5583.11 | 2800.7361 | 1398.8621 | 23910.8327
CAPEX additional boosting stations | 0 | 0 | 115.7875 | 187.4127 | 249.9366 | 553.1368
OPEX onshore pipe | 70.0612 | 114.4671 | 139.1641 | 145.8449 | 166.1997 | 635.7371
OPEX offshore pipe | 0 | 12.795 | 9.6987 | 13.9229 | 10.5535 | 46.9701
OPEX initial boosting stations | 132.4428 | 349.6284 | 415.62 | 390.5473 | 333.8217 | 1622.0603
OPEX additional boosting stations | 0 | 0 | 2.976 | 7.0861 | 11.777 | 21.8391
Electricity cost initial boosting stations | 785.5606 | 2063.0463 | 2542.8334 | 2567.7209 | 2334.4442 | 10293.6053
Electricity cost additional boosting stations | 0 | 0 | 16.7693 | 57.2464 | 81.383 | 155.3986
Shipping cost | 0 | 0 | 0 | 0 | 0 | 0
Penalty for uncaptured emissions | 45540.5713 | 25401.4715 | 13469.3155 | 7572.9696 | 1223.32 | 93207.648
CO2 sales revenue | 0 | -2148.0404 | -3629.7649 | -4550.6604 | -4840.0317 | -15168.4974
TOTAL | 57712.0458 | 50528.4402 | 37424.591 | 28034.6237 | 18155.0048 | 191854.7055

## EUS - Pipes
Pipe ID | Installed | Diameter [inch] | Distance until highest point [km] | Longitude [km] | Node connections | Node types | Initial pressure [bar] | Pressure at highest point [bar] | Final pressure [bar] | Lowest pressure [bar] | Number of boosters | Installation Year | Present Value Cost [M€] | Booster delta pressure [bar] | Flow in 2030 | Flow in 2035 | Flow in 2040 | Flow in 2045 | Flow in 2050
28_b | 0 |  | 288.59 | 496.16 | (16, 13) | ('E', 'E')
53_b | 0 |  | 32.04 | 371.42 | (14, 5) | ('E', 'K')
23_b | 0 |  | 141.37 | 179.47 | (21, 14) | ('S', 'E')
58_a | 0 |  | 164.64 | 189.66 | (4, 24) | ('K', 'S')
70_a | 0 |  | 64.08 | 369.46 | (16, 19) | ('E', 'S')
30_a | 0 |  | 44.01 | 243.08 | (13, 19) | ('E', 'S')
16_a | 0 |  | 30.51 | 555.74 | (12, 27) | ('E', 'A')
23_a | 1 | 30 | 38.1 | 179.47 | (14, 21) | ('E', 'S') | 150 | 100.44 | 144.63 | 100.44 | 0 | 2030 | 336.721 | 50 | 49.55 | 50.73 | 52.26 | 54.12 | 56.32
49_a | 0 |  | 165.53 | 302.06 | (17, 25) | ('E', 'A')
60_b | 1 | 30 | 42.53 | 127.1 | (21, 6) | ('S', 'K') | 144.63 | 108.5 | 182.21 | 108.5 | 0 | 2040 | 145.2351 | 50 | 0 | 0 | 49.362 | 73.3722 | 73.3722
1_b | 0 |  | 140.08 | 491.3 | (27, 19) | ('A', 'S')
60_a | 0 |  | 84.57 | 127.1 | (6, 21) | ('K', 'S')
16_b | 0 |  | 524.22 | 555.74 | (27, 12) | ('A', 'E')
3_a | 0 |  | 11.06 | 68.85 | (4, 17) | ('K', 'E')
17_a | 0 |  | 295.43 | 336.49 | (11, 25) | ('E', 'A')
49_b | 0 |  | 48.51 | 302.06 | (25, 17) | ('A', 'E')
13_a | 0 |  | 160.72 | 343.97 | (20, 22) | ('S', 'S')
57_b | 0 |  | 85.12 | 166.23 | (28, 21) | ('A', 'S')
30_b | 0 |  | 199.06 | 243.08 | (19, 13) | ('S', 'E')
31_b | 0 |  | 142.8 | 228.48 | (22, 15) | ('S', 'E')
44_b | 0 |  | 258.27 | 348.87 | (23, 12) | ('S', 'E')
5_b | 0 |  | 14.54 | 80.23 | (23, 13) | ('S', 'E')
10_b | 0 |  | 132.71 | 141.73 | (22, 18) | ('S', 'E')
63_a | 0 |  | 313.27 | 447.89 | (11, 17) | ('E', 'E')
17_b | 0 |  | 40.56 | 336.49 | (25, 11) | ('A', 'E')
50_b | 0 |  | 332.5 | 561.51 | (15, 13) | ('E', 'E')
4_a | 0 |  | 99.73 | 151.35 | (6, 14) | ('K', 'E')
59_a | 0 |  | 201.52 | 356.04 | (18, 20) | ('E', 'S')
57_a | 0 |  | 80.11 | 166.23 | (21, 28) | ('S', 'A')
47_b | 0 |  | 530.62 | 562.63 | (26, 12) | ('A', 'E')
3_b | 1 | 34 | 57.79 | 68.85 | (17, 4) | ('E', 'K') | 150 | 135.93 | 141.1 | 135.93 | 0 | 2035 | 107.7733 | 50 | 0 | 54.264 | 71.61 | 74.21 | 77.28
7_a | 0 |  | 351.04 | 518.06 | (6, 17) | ('K', 'E')
34_a | 0 |  | 353.64 | 553.72 | (11, 12) | ('E', 'E')
68_b | 0 |  | 160.66 | 189.69 | (19, 12) | ('S', 'E')
64_b | 0 |  | 23.01 | 245.06 | (24, 17) | ('S', 'E')
67_a | 1 | 42 | 12.05 | 110.44 | (11, 26) | ('E', 'A') | 150 | 103.34 | 152.61 | 103.34 | 0 | 2035 | 216.2982 | 50 | 0 | 110.934 | 131.33 | 75.9692 | 71.9594
43_a | 0 |  | 148.58 | 370.19 | (14, 17) | ('E', 'E')
41_b | 0 |  | 100.6 | 100.6 | (20, 12) | ('S', 'E')
67_b | 0 |  | 85.34 | 110.44 | (26, 11) | ('A', 'E')
37_b | 0 |  | 86.53 | 347.61 | (24, 5) | ('S', 'K')
63_b | 0 |  | 134.62 | 447.89 | (17, 11) | ('E', 'E')
28_a | 0 |  | 207.57 | 496.16 | (13, 16) | ('E', 'E')
2_b | 1 | 26 | 328.74 | 448.83 | (11, 4) | ('E', 'K') | 150 | 65.65 | 151.73 | 65.65 | 1 | 2045 | 313.883 | 50 | 0 | 0 | 0 | 52.4908 | 55.1106
2_a | 0 |  | 120.09 | 448.83 | (4, 11) | ('K', 'E')
4_b | 0 |  | 51.62 | 151.35 | (14, 6) | ('E', 'K')
0_a | 0 |  | 302.33 | 423.46 | (4, 5) | ('K', 'K')
26_b | 0 |  | 134.71 | 263.91 | (23, 19) | ('S', 'S')
25_b | 0 |  | 109.53 | 297.08 | (27, 16) | ('A', 'E')
34_b | 0 |  | 200.08 | 553.72 | (12, 11) | ('E', 'E')
5_a | 1 | 30 | 65.69 | 80.23 | (13, 23) | ('E', 'S') | 150 | 107.17 | 145.47 | 107.17 | 0 | 2035 | 115.1961 | 50 | 0 | 0 | 60.52 | 63.92 | 67.67
47_a | 0 |  | 31.51 | 562.63 | (12, 26) | ('E', 'A')
43_b | 0 |  | 221.62 | 370.19 | (17, 14) | ('E', 'E')
50_a | 0 |  | 229 | 561.51 | (13, 15) | ('E', 'E')
32_a | 0 |  | 303.66 | 345.18 | (5, 21) | ('K', 'S')
36_a | 0 |  | 77.08 | 325.83 | (10, 20) | ('E', 'S')
58_b | 0 |  | 25.02 | 189.66 | (24, 4) | ('S', 'K')
65_a | 0 |  | 268.79 | 361.88 | (20, 23) | ('S', 'S')
19_a | 0 |  | 55.08 | 130.7 | (14, 24) | ('E', 'S')
9_a | 0 |  | 482.28 | 484.78 | (15, 23) | ('E', 'S')
44_a | 0 |  | 90.6 | 348.87 | (12, 23) | ('E', 'S')
41_a | 1 | 30 | 0 | 100.6 | (12, 20) | ('E', 'S') | 150 | 150 | 169.63 | 150 | 0 | 2030 | 202.2099 | 50 | 19.638 | 24.83 | 25.8 | 26.92 | 28.2
26_a | 0 |  | 129.2 | 263.91 | (19, 23) | ('S', 'S')
9_b | 0 |  | 2.5 | 484.78 | (23, 15) | ('S', 'E')
37_a | 0 |  | 261.08 | 347.61 | (5, 24) | ('K', 'S')
53_a | 0 |  | 339.39 | 371.42 | (5, 14) | ('K', 'E')
29_b | 0 |  | 0 | 78.12 | (12, 5) | ('E', 'K')
56_b | 0 |  | 222.78 | 263.83 | (18, 15) | ('E', 'E')
62_b | 0 |  | 61.67 | 147.41 | (22, 10) | ('S', 'E')
56_a | 0 |  | 41.05 | 263.83 | (15, 18) | ('E', 'E')
54_b | 1 | 34 | 8.05 | 45.28 | (20, 5) | ('S', 'K') | 169.63 | 167.7 | 176.06 | 167.7 | 0 | 2050 | 31.6021 | 50 | 0 | 0 | 0 | 0 | 75
54_a | 0 |  | 37.23 | 45.28 | (5, 20) | ('K', 'S')
29_a | 0 |  | 78.12 | 78.12 | (5, 12) | ('K', 'E')
0_b | 0 |  | 121.13 | 423.46 | (5, 4) | ('K', 'K')
10_a | 1 | 22 | 9.01 | 141.73 | (18, 22) | ('E', 'S') | 150 | 133.65 | 124.33 | 124.33 | 1 | 2040 | 110.5359 | 50 | 0 | 0 | 0 | 28.51 | 29.59
59_b | 0 |  | 154.52 | 356.04 | (20, 18) | ('S', 'E')
68_a | 0 |  | 29.03 | 189.69 | (12, 19) | ('E', 'S')
62_a | 0 |  | 85.74 | 147.41 | (10, 22) | ('E', 'S')
51_a | 0 |  | 290.25 | 463.4 | (4, 12) | ('K', 'E')
31_a | 1 | 30 | 85.68 | 228.48 | (15, 22) | ('E', 'S') | 150 | 83.76 | 152.6 | 83.76 | 1 | 2050 | 143.8285 | 50 | 0 | 0 | 0 | 0 | 71.0842
40_b | 0 |  | 209.77 | 326.42 | (21, 20) | ('S', 'S')
14_a | 1 | 26 | 147.03 | 222.05 | (10, 21) | ('E', 'S') | 150 | 64.87 | 130.23 | 64.87 | 1 | 2040 | 210.8423 | 50 | 0 | 0 | 50.618 | 55.1106 | 55.1106
25_a | 1 | 38 | 186.05 | 297.08 | (16, 27) | ('E', 'A') | 150 | 82.1 | 230.99 | 82.1 | 1 | 2045 | 310.4407 | 50 | 0 | 0 | 0 | 91.9284 | 110.85
61_a | 0 |  | 229.52 | 233.52 | (18, 23) | ('E', 'S')
65_b | 0 |  | 93.1 | 361.88 | (23, 20) | ('S', 'S')
1_a | 0 |  | 350.21 | 491.3 | (19, 27) | ('S', 'A')
61_b | 0 |  | 4 | 233.52 | (23, 18) | ('S', 'E')
32_b | 0 |  | 41.52 | 345.18 | (21, 5) | ('S', 'K')
13_b | 1 | 34 | 183.25 | 343.97 | (22, 20) | ('S', 'S') | 174.33 | 62.25 | 183.36 | 62.25 | 1 | 2050 | 244.0085 | 50 | 0 | 0 | 0 | 0 | 46.8
19_b | 0 |  | 75.61 | 130.7 | (24, 14) | ('S', 'E')
70_b | 0 |  | 305.38 | 369.46 | (19, 16) | ('S', 'E')
51_b | 0 |  | 173.15 | 463.4 | (12, 4) | ('E', 'K')
14_b | 0 |  | 75.02 | 222.05 | (21, 10) | ('S', 'E')
7_b | 0 |  | 167.02 | 518.06 | (17, 6) | ('E', 'K')
36_b | 0 |  | 248.75 | 325.83 | (20, 10) | ('S', 'E')
40_a | 0 |  | 116.65 | 326.42 | (20, 21) | ('S', 'S')
64_a | 0 |  | 222.05 | 245.06 | (17, 24) | ('E', 'S')
52_b | 1 | 42 | 0 | 25.73 | (26, 2) | ('A', 'S') | 152.61 |  | 150.99 | 150.99 | 0 | 2035 | 98.423 | 50 | 0 | 110.934 | 131.33 | 75.9692 | 71.9594
11_b | 0 |  | 0 | 24.61 | (25, 1) | ('A', 'S')
18_b | 0 |  | 0 | 135.33 | (28, 9) | ('A', 'E')
46_b | 0 |  | 0 | 161.79 | (8, 7) | ('E', 'E')
52_a | 0 |  | 0 | 25.73 | (2, 26) | ('S', 'A')
18_a | 0 |  | 0 | 135.33 | (9, 28) | ('E', 'A')
20_a | 0 |  | 0 | 25.42 | (3, 27) | ('S', 'A')
71_b | 0 |  | 0 | 192.08 | (9, 8) | ('E', 'E')
20_b | 1 | 38 | 0 | 25.42 | (27, 3) | ('A', 'S') | 230.99 |  | 229.19 | 229.19 | 0 | 2045 | 50.5485 | 50 | 0 | 0 | 0 | 91.9284 | 110.85
11_a | 0 |  | 0 | 24.61 | (1, 25) | ('S', 'A')
46_a | 0 |  | 0 | 161.79 | (7, 8) | ('E', 'E')
71_a | 0 |  | 0 | 192.08 | (8, 9) | ('E', 'E')

## EUS - Sinks capacity evolution
Sink node | Initial capacity [Mt] | 2030 capacity [Mt] | 2035 capacity [Mt] | 2040 capacity [Mt] | 2045 capacity [Mt] | 2050 capacity [Mt] | Final capacity [Mt]
1 | 1250 | 1250 | 1250 | 1250 | 1250 | 1250 | 1250
2 | 3790 | 3790 | 3790 | 3679.066 | 3547.736 | 3471.7668 | 3399.8075
3 | 2100 | 2100 | 2100 | 2100 | 2100 | 2008.0716 | 1897.2216
19 | 6655.37 | 6655.37 | 6655.37 | 6655.37 | 6655.37 | 6655.37 | 6655.37
20 | 4571.37 | 4571.37 | 4551.732 | 4526.902 | 4501.102 | 4474.182 | 4474.182
21 | 1372.72 | 1372.72 | 1323.17 | 1272.44 | 1218.924 | 1183.0655 | 1145.007
22 | 2171.48 | 2171.48 | 2171.48 | 2171.48 | 2171.48 | 2142.97 | 2089.0958
23 | 4632.05 | 4632.05 | 4632.05 | 4632.05 | 4571.53 | 4507.61 | 4439.94
24 | 1319.75 | 1319.75 | 1319.75 | 1319.75 | 1319.75 | 1319.75 | 1319.75

## EUS - Utilization evolution
Utilization node | Utilization capacity [Mt] | 2030 utilization [Mt] | 2035 utilization [Mt] | 2040 utilization [Mt] | 2045 utilization [Mt] | 2050 utilization [Mt]
4 | 150 | 0 | 54.264 | 71.61 | 126.7008 | 132.3906
5 | 75 | 0 | 0 | 0 | 0 | 75
6 | 75 | 0 | 0 | 49.362 | 73.3722 | 73.3722

## EUS - Cost breakdown
Concept | 2030 | 2035 | 2040 | 2045 | 2050 | Total
Capture cost | 5288.0388 | 13947.1109 | 17218.7796 | 17416.6289 | 15722.7005 | 69593.2588
Injection cost | 453.1814 | 925.0102 | 1022.2958 | 920.8521 | 739.6099 | 4060.9495
CAPEX onshore pipe | 538.9309 | 439.2677 | 466.6133 | 624.3238 | 419.4391 | 2488.5747
CAPEX offshore pipe | 0 | 98.423 | 0 | 50.5485 | 0 | 148.9714
CAPEX initial boosting stations | 4903.2588 | 9647.4559 | 4276.4956 | 3548.357 | 1398.8621 | 23774.4293
CAPEX additional boosting stations | 0 | 0 | 115.7875 | 275.1489 | 249.9366 | 640.8729
OPEX onshore pipe | 70.0612 | 110.2115 | 144.1991 | 190.4655 | 198.9007 | 713.838
OPEX offshore pipe | 0 | 12.795 | 9.6987 | 13.9229 | 10.5535 | 46.9701
OPEX initial boosting stations | 132.4428 | 361.0451 | 388.989 | 390.5473 | 333.8217 | 1606.8459
OPEX additional boosting stations | 0 | 0 | 2.976 | 9.3457 | 13.4855 | 25.8071
Electricity cost initial boosting stations | 785.5606 | 2072.2041 | 2558.3083 | 2587.1202 | 2335.6592 | 10338.8523
Electricity cost additional boosting stations | 0 | 0 | 26.7263 | 79.8119 | 111.6693 | 218.2075
Shipping cost | 0 | 0 | 0 | 0 | 0 | 0
Penalty for uncaptured emissions | 45540.5713 | 25324.4592 | 13318.0294 | 7265.4064 | 1191.338 | 92639.8042
CO2 sales revenue | 0 | -4296.0809 | -7259.5297 | -9101.3208 | -9680.7018 | -30337.6332
TOTAL | 57712.0458 | 48641.9017 | 32289.3688 | 24271.1583 | 13045.2742 | 175959.7488

## HUS - Pipes
Pipe ID | Installed | Diameter [inch] | Distance until highest point [km] | Longitude [km] | Node connections | Node types | Initial pressure [bar] | Pressure at highest point [bar] | Final pressure [bar] | Lowest pressure [bar] | Number of boosters | Installation Year | Present Value Cost [M€] | Booster delta pressure [bar] | Flow in 2030 | Flow in 2035 | Flow in 2040 | Flow in 2045 | Flow in 2050
28_b | 0 |  | 288.59 | 496.16 | (16, 13) | ('E', 'E')
53_b | 0 |  | 32.04 | 371.42 | (14, 5) | ('E', 'K')
23_b | 0 |  | 141.37 | 179.47 | (21, 14) | ('S', 'E')
58_a | 0 |  | 164.64 | 189.66 | (4, 24) | ('K', 'S')
70_a | 0 |  | 64.08 | 369.46 | (16, 19) | ('E', 'S')
30_a | 0 |  | 44.01 | 243.08 | (13, 19) | ('E', 'S')
16_a | 0 |  | 30.51 | 555.74 | (12, 27) | ('E', 'A')
23_a | 1 | 30 | 38.1 | 179.47 | (14, 21) | ('E', 'S') | 150 | 100.44 | 144.63 | 100.44 | 0 | 2030 | 336.721 | 50 | 49.55 | 50.73 | 52.26 | 54.12 | 56.32
49_a | 0 |  | 165.53 | 302.06 | (17, 25) | ('E', 'A')
60_b | 1 | 38 | 42.53 | 127.1 | (21, 6) | ('S', 'K') | 144.63 | 109.47 | 185.11 | 109.47 | 0 | 2040 | 183.9645 | 50 | 0 | 0 | 93.8692 | 109.2306 | 111.4306
1_b | 0 |  | 140.08 | 491.3 | (27, 19) | ('A', 'S')
60_a | 0 |  | 84.57 | 127.1 | (6, 21) | ('K', 'S')
16_b | 0 |  | 524.22 | 555.74 | (27, 12) | ('A', 'E')
3_a | 0 |  | 11.06 | 68.85 | (4, 17) | ('K', 'E')
17_a | 0 |  | 295.43 | 336.49 | (11, 25) | ('E', 'A')
49_b | 0 |  | 48.51 | 302.06 | (25, 17) | ('A', 'E')
13_a | 0 |  | 160.72 | 343.97 | (20, 22) | ('S', 'S')
57_b | 0 |  | 85.12 | 166.23 | (28, 21) | ('A', 'S')
30_b | 0 |  | 199.06 | 243.08 | (19, 13) | ('S', 'E')
31_b | 0 |  | 142.8 | 228.48 | (22, 15) | ('S', 'E')
44_b | 0 |  | 258.27 | 348.87 | (23, 12) | ('S', 'E')
5_b | 0 |  | 14.54 | 80.23 | (23, 13) | ('S', 'E')
10_b | 0 |  | 132.71 | 141.73 | (22, 18) | ('S', 'E')
63_a | 0 |  | 313.27 | 447.89 | (11, 17) | ('E', 'E')
17_b | 0 |  | 40.56 | 336.49 | (25, 11) | ('A', 'E')
50_b | 0 |  | 332.5 | 561.51 | (15, 13) | ('E', 'E')
4_a | 0 |  | 99.73 | 151.35 | (6, 14) | ('K', 'E')
59_a | 0 |  | 201.52 | 356.04 | (18, 20) | ('E', 'S')
57_a | 0 |  | 80.11 | 166.23 | (21, 28) | ('S', 'A')
47_b | 0 |  | 530.62 | 562.63 | (26, 12) | ('A', 'E')
3_b | 1 | 34 | 57.79 | 68.85 | (17, 4) | ('E', 'K') | 150 | 135.93 | 141.1 | 135.93 | 0 | 2035 | 107.7733 | 50 | 0 | 69.47 | 71.61 | 74.21 | 77.28
7_a | 0 |  | 351.04 | 518.06 | (6, 17) | ('K', 'E')
34_a | 0 |  | 353.64 | 553.72 | (11, 12) | ('E', 'E')
68_b | 0 |  | 160.66 | 189.69 | (19, 12) | ('S', 'E')
64_b | 0 |  | 23.01 | 245.06 | (24, 17) | ('S', 'E')
67_a | 1 | 42 | 12.05 | 110.44 | (11, 26) | ('E', 'A') | 150 | 103.34 | 152.61 | 103.34 | 0 | 2035 | 216.2982 | 50 | 0 | 96.792 | 131.33 | 27.77 | 9.3484
43_a | 0 |  | 148.58 | 370.19 | (14, 17) | ('E', 'E')
41_b | 0 |  | 100.6 | 100.6 | (20, 12) | ('S', 'E')
67_b | 0 |  | 85.34 | 110.44 | (26, 11) | ('A', 'E')
37_b | 0 |  | 86.53 | 347.61 | (24, 5) | ('S', 'K')
63_b | 0 |  | 134.62 | 447.89 | (17, 11) | ('E', 'E')
28_a | 0 |  | 207.57 | 496.16 | (13, 16) | ('E', 'E')
2_b | 1 | 38 | 328.74 | 448.83 | (11, 4) | ('E', 'K') | 150 | 78.82 | 169.71 | 78.82 | 1 | 2045 | 458.7516 | 50 | 0 | 0 | 0 | 100.69 | 117.7216
2_a | 0 |  | 120.09 | 448.83 | (4, 11) | ('K', 'E')
4_b | 0 |  | 51.62 | 151.35 | (14, 6) | ('E', 'K')
0_a | 0 |  | 302.33 | 423.46 | (4, 5) | ('K', 'K')
26_b | 0 |  | 134.71 | 263.91 | (23, 19) | ('S', 'S')
25_b | 0 |  | 109.53 | 297.08 | (27, 16) | ('A', 'E')
34_b | 0 |  | 200.08 | 553.72 | (12, 11) | ('E', 'E')
5_a | 1 | 30 | 65.69 | 80.23 | (13, 23) | ('E', 'S') | 150 | 107.17 | 145.47 | 107.17 | 0 | 2035 | 115.1961 | 50 | 0 | 0 | 60.52 | 63.92 | 67.67
47_a | 0 |  | 31.51 | 562.63 | (12, 26) | ('E', 'A')
43_b | 0 |  | 221.62 | 370.19 | (17, 14) | ('E', 'E')
50_a | 0 |  | 229 | 561.51 | (13, 15) | ('E', 'E')
32_a | 0 |  | 303.66 | 345.18 | (5, 21) | ('K', 'S')
36_a | 0 |  | 77.08 | 325.83 | (10, 20) | ('E', 'S')
58_b | 0 |  | 25.02 | 189.66 | (24, 4) | ('S', 'K')
65_a | 0 |  | 268.79 | 361.88 | (20, 23) | ('S', 'S')
19_a | 0 |  | 55.08 | 130.7 | (14, 24) | ('E', 'S')
9_a | 0 |  | 482.28 | 484.78 | (15, 23) | ('E', 'S')
44_a | 0 |  | 90.6 | 348.87 | (12, 23) | ('E', 'S')
41_a | 1 | 30 | 0 | 100.6 | (12, 20) | ('E', 'S') | 150 | 150 | 169.63 | 150 | 0 | 2030 | 202.2099 | 50 | 19.638 | 12.904 | 9.8212 | 10.9412 | 28.2
26_a | 0 |  | 129.2 | 263.91 | (19, 23) | ('S', 'S')
9_b | 0 |  | 2.5 | 484.78 | (23, 15) | ('S', 'E')
37_a | 0 |  | 261.08 | 347.61 | (5, 24) | ('K', 'S')
53_a | 0 |  | 339.39 | 371.42 | (5, 14) | ('K', 'E')
29_b | 1 | 14 | 0 | 78.12 | (12, 5) | ('E', 'K') | 150 | 150 | 171.05 | 150 | 0 | 2035 | 58.7762 | 50 | 0 | 11.926 | 15.9788 | 15.9788 | 0
56_b | 0 |  | 222.78 | 263.83 | (18, 15) | ('E', 'E')
62_b | 0 |  | 61.67 | 147.41 | (22, 10) | ('S', 'E')
56_a | 0 |  | 41.05 | 263.83 | (15, 18) | ('E', 'E')
54_b | 1 | 38 | 8.05 | 45.28 | (20, 5) | ('S', 'K') | 183.36 | 181.51 | 190.24 | 181.51 | 0 | 2050 | 35.32 | 50 | 0 | 0 | 0 | 0 | 116.3529
54_a | 0 |  | 37.23 | 45.28 | (5, 20) | ('K', 'S')
29_a | 0 |  | 78.12 | 78.12 | (5, 12) | ('K', 'E')
0_b | 1 | 10 | 121.13 | 423.46 | (5, 4) | ('K', 'K') | 190.24 | 100.04 | 143.35 | 93.35 | 1 | 2050 | 87.4286 | 50 | 0 | 0 | 0 | 0 | 3.8529
10_a | 1 | 22 | 9.01 | 141.73 | (18, 22) | ('E', 'S') | 150 | 133.65 | 124.33 | 124.33 | 1 | 2040 | 110.5359 | 50 | 0 | 0 | 0 | 28.51 | 29.59
59_b | 0 |  | 154.52 | 356.04 | (20, 18) | ('S', 'E')
68_a | 0 |  | 29.03 | 189.69 | (12, 19) | ('E', 'S')
62_a | 0 |  | 85.74 | 147.41 | (10, 22) | ('E', 'S')
51_a | 0 |  | 290.25 | 463.4 | (4, 12) | ('K', 'E')
31_a | 1 | 30 | 85.68 | 228.48 | (15, 22) | ('E', 'S') | 150 | 83.76 | 152.6 | 83.76 | 1 | 2050 | 143.8285 | 50 | 0 | 0 | 0 | 0 | 73.04
40_b | 0 |  | 209.77 | 326.42 | (21, 20) | ('S', 'S')
14_a | 1 | 26 | 147.03 | 222.05 | (10, 21) | ('E', 'S') | 150 | 64.87 | 130.23 | 64.87 | 1 | 2040 | 210.8423 | 50 | 0 | 0 | 52.99 | 55.1106 | 55.1106
25_a | 1 | 38 | 186.05 | 297.08 | (16, 27) | ('E', 'A') | 150 | 82.1 | 230.99 | 82.1 | 1 | 2045 | 310.4407 | 50 | 0 | 0 | 0 | 95.8514 | 110.85
61_a | 0 |  | 229.52 | 233.52 | (18, 23) | ('E', 'S')
65_b | 0 |  | 93.1 | 361.88 | (23, 20) | ('S', 'S')
1_a | 0 |  | 350.21 | 491.3 | (19, 27) | ('S', 'A')
61_b | 0 |  | 4 | 233.52 | (23, 18) | ('S', 'E')
32_b | 0 |  | 41.52 | 345.18 | (21, 5) | ('S', 'K')
13_b | 1 | 34 | 183.25 | 343.97 | (22, 20) | ('S', 'S') | 174.33 | 62.25 | 183.36 | 62.25 | 1 | 2050 | 244.0085 | 50 | 0 | 0 | 0 | 0 | 88.1529
19_b | 0 |  | 75.61 | 130.7 | (24, 14) | ('S', 'E')
70_b | 0 |  | 305.38 | 369.46 | (19, 16) | ('S', 'E')
51_b | 0 |  | 173.15 | 463.4 | (12, 4) | ('E', 'K')
14_b | 0 |  | 75.02 | 222.05 | (21, 10) | ('S', 'E')
7_b | 0 |  | 167.02 | 518.06 | (17, 6) | ('E', 'K')
36_b | 0 |  | 248.75 | 325.83 | (20, 10) | ('S', 'E')
40_a | 0 |  | 116.65 | 326.42 | (20, 21) | ('S', 'S')
64_a | 0 |  | 222.05 | 245.06 | (17, 24) | ('E', 'S')
52_b | 1 | 42 | 0 | 25.73 | (26, 2) | ('A', 'S') | 152.61 |  | 150.99 | 150.99 | 0 | 2035 | 98.423 | 50 | 0 | 96.792 | 131.33 | 27.77 | 9.3484
11_b | 0 |  | 0 | 24.61 | (25, 1) | ('A', 'S')
18_b | 0 |  | 0 | 135.33 | (28, 9) | ('A', 'E')
46_b | 0 |  | 0 | 161.79 | (8, 7) | ('E', 'E')
52_a | 0 |  | 0 | 25.73 | (2, 26) | ('S', 'A')
18_a | 0 |  | 0 | 135.33 | (9, 28) | ('E', 'A')
20_a | 0 |  | 0 | 25.42 | (3, 27) | ('S', 'A')
71_b | 0 |  | 0 | 192.08 | (9, 8) | ('E', 'E')
20_b | 1 | 38 | 0 | 25.42 | (27, 3) | ('A', 'S') | 230.99 |  | 229.19 | 229.19 | 0 | 2045 | 50.5485 | 50 | 0 | 0 | 0 | 95.8514 | 110.85
11_a | 0 |  | 0 | 24.61 | (1, 25) | ('S', 'A')
46_a | 0 |  | 0 | 161.79 | (7, 8) | ('E', 'E')
71_a | 0 |  | 0 | 192.08 | (8, 9) | ('E', 'E')

## HUS - Sinks capacity evolution
Sink node | Initial capacity [Mt] | 2030 capacity [Mt] | 2035 capacity [Mt] | 2040 capacity [Mt] | 2045 capacity [Mt] | 2050 capacity [Mt] | Final capacity [Mt]
1 | 1250 | 1250 | 1250 | 1250 | 1250 | 1250 | 1250
2 | 3790 | 3790 | 3790 | 3693.208 | 3561.878 | 3534.108 | 3524.7596
3 | 2100 | 2100 | 2100 | 2100 | 2100 | 2004.1486 | 1893.2986
19 | 6655.37 | 6655.37 | 6655.37 | 6655.37 | 6655.37 | 6655.37 | 6655.37
20 | 4571.37 | 4571.37 | 4551.732 | 4538.828 | 4529.0068 | 4518.0657 | 4518.0657
21 | 1372.72 | 1372.72 | 1323.17 | 1272.44 | 1261.0592 | 1261.0592 | 1261.0592
22 | 2171.48 | 2171.48 | 2171.48 | 2171.48 | 2171.48 | 2142.97 | 2128.4929
23 | 4632.05 | 4632.05 | 4632.05 | 4632.05 | 4571.53 | 4507.61 | 4439.94
24 | 1319.75 | 1319.75 | 1319.75 | 1319.75 | 1319.75 | 1319.75 | 1319.75

## HUS - Utilization evolution
Utilization node | Utilization capacity [Mt] | 2030 utilization [Mt] | 2035 utilization [Mt] | 2040 utilization [Mt] | 2045 utilization [Mt] | 2050 utilization [Mt]
4 | 225 | 0 | 69.47 | 71.61 | 174.9 | 198.8545
5 | 112.5 | 0 | 11.926 | 15.9788 | 15.9788 | 112.5
6 | 112.5 | 0 | 0 | 93.8692 | 109.2306 | 111.4306

## HUS - Cost breakdown
Concept | 2030 | 2035 | 2040 | 2045 | 2050 | Total
Capture cost | 5288.0388 | 14008.7485 | 17322.9341 | 17547.2256 | 15772.0463 | 69938.9932
Injection cost | 453.1814 | 795.713 | 803.206 | 646.9286 | 437.0663 | 3136.0953
CAPEX onshore pipe | 538.9309 | 498.0439 | 505.3428 | 769.1923 | 510.5856 | 2822.0955
CAPEX offshore pipe | 0 | 98.423 | 0 | 50.5485 | 0 | 148.9714
CAPEX initial boosting stations | 4903.2588 | 9647.4559 | 4276.4956 | 3548.357 | 1398.8621 | 23774.4293
CAPEX additional boosting stations | 0 | 0 | 115.7875 | 374.8255 | 259.7766 | 750.3895
OPEX onshore pipe | 70.0612 | 117.8525 | 155.026 | 217.5062 | 231.2466 | 791.6925
OPEX offshore pipe | 0 | 12.795 | 9.6987 | 13.9229 | 10.5535 | 46.9701
OPEX initial boosting stations | 132.4428 | 361.0451 | 388.989 | 390.5473 | 333.8217 | 1606.8459
OPEX additional boosting stations | 0 | 0 | 2.976 | 11.9127 | 15.6791 | 30.5678
Electricity cost initial boosting stations | 785.5606 | 2081.362 | 2573.7832 | 2606.5194 | 2342.9897 | 10390.2148
Electricity cost additional boosting stations | 0 | 0 | 27.9787 | 100.6608 | 144.9304 | 273.5699
Shipping cost | 0 | 0 | 0 | 0 | 0 | 0
Penalty for uncaptured emissions | 45540.5713 | 25247.4468 | 13166.7432 | 6957.8432 | 998.3752 | 91910.9798
CO2 sales revenue | 0 | -6444.1213 | -10889.2946 | -13651.9812 | -14577.6319 | -45563.029
TOTAL | 57712.0458 | 46424.7641 | 28459.6662 | 19584.0088 | 7878.3013 | 160058.7862

## Network length per scenario
Scenario | 2030 | 2035 | 2040 | 2045 | 2050
LUS | 280.07 | 623.57 | 1056.2 | 1378.7 | 2029.27
EUS | 280.07 | 565.32 | 1056.2 | 1827.53 | 2445.26
HUS | 280.07 | 643.44 | 1134.32 | 1905.65 | 2946.84