## LUS - Pipes
Pipe ID | Installed | Diameter [inch] | Distance until highest point [km] | Longitude [km] | Node connections | Node types | Initial pressure [bar] | Pressure at highest point [bar] | Final pressure [bar] | Lowest pressure [bar] | Number of boosters | Installation Year | Present Value Cost [M€] | Insulated | Insulation cost [M€] | Booster delta pressure [bar] | Flow in 2030 | Flow in 2035 | Flow in 2040 | Flow in 2045 | Flow in 2050
63_b | 0 |  | 134.62 | 447.89 | (17, 11) | ('E', 'E') | [7 empty] | FALSE
4_b | 0 |  | 51.62 | 151.35 | (14, 6) | ('E', 'K') | [7 empty] | FALSE
30_a | 0 |  | 44.01 | 243.08 | (13, 19) | ('E', 'S') | [7 empty] | FALSE
25_b | 0 |  | 109.53 | 297.08 | (27, 16) | ('A', 'E') | [7 empty] | FALSE
1_a | 0 |  | 350.21 | 491.3 | (19, 27) | ('S', 'A') | [7 empty] | FALSE
53_b | 0 |  | 32.04 | 371.42 | (14, 5) | ('E', 'K') | [7 empty] | FALSE
19_b | 0 |  | 75.61 | 130.7 | (24, 14) | ('S', 'E') | [7 empty] | FALSE
23_a | 1 | 22 | 38.1 | 179.47 | (14, 21) | ('E', 'S') | 150 | 102.91 | 128.83 | 102.91 | 0 | 2040 | 141.8776 | FALSE | 0 | 0 | 0 | 0 | 32.928 | 39.4579 | 39.4579
19_a | 0 |  | 55.08 | 130.7 | (14, 24) | ('E', 'S') | [7 empty] | FALSE
26_b | 0 |  | 134.71 | 263.91 | (23, 19) | ('S', 'S') | [7 empty] | FALSE
50_a | 0 |  | 229 | 561.51 | (13, 15) | ('E', 'E') | [7 empty] | FALSE
0_a | 0 |  | 302.33 | 423.46 | (4, 5) | ('K', 'K') | [7 empty] | FALSE
64_b | 0 |  | 23.01 | 245.06 | (24, 17) | ('S', 'E') | [7 empty] | FALSE
44_b | 0 |  | 258.27 | 348.87 | (23, 12) | ('S', 'E') | [7 empty] | FALSE
36_a | 0 |  | 77.08 | 325.83 | (10, 20) | ('E', 'S') | [7 empty] | FALSE
37_b | 0 |  | 86.53 | 347.61 | (24, 5) | ('S', 'K') | [7 empty] | FALSE
26_a | 0 |  | 129.2 | 263.91 | (19, 23) | ('S', 'S') | [7 empty] | FALSE
31_b | 0 |  | 142.8 | 228.48 | (22, 15) | ('S', 'E') | [7 empty] | FALSE
44_a | 0 |  | 90.6 | 348.87 | (12, 23) | ('E', 'S') | [7 empty] | FALSE
60_b | 0 |  | 42.53 | 127.1 | (21, 6) | ('S', 'K') | [7 empty] | FALSE
17_a | 0 |  | 295.43 | 336.49 | (11, 25) | ('E', 'A') | [7 empty] | FALSE
34_a | 0 |  | 353.64 | 553.72 | (11, 12) | ('E', 'E') | [7 empty] | FALSE
40_b | 0 |  | 209.77 | 326.42 | (21, 20) | ('S', 'S') | [7 empty] | FALSE
32_b | 0 |  | 41.52 | 345.18 | (21, 5) | ('S', 'K') | [7 empty] | FALSE
9_a | 0 |  | 482.28 | 484.78 | (15, 23) | ('E', 'S') | [7 empty] | FALSE
57_a | 0 |  | 80.11 | 166.23 | (21, 28) | ('S', 'A') | [7 empty] | FALSE
37_a | 0 |  | 261.08 | 347.61 | (5, 24) | ('K', 'S') | [7 empty] | FALSE
43_b | 0 |  | 221.62 | 370.19 | (17, 14) | ('E', 'E') | [7 empty] | FALSE
5_a | 0 |  | 65.69 | 80.23 | (13, 23) | ('E', 'S') | [7 empty] | FALSE
10_a | 0 |  | 9.01 | 141.73 | (18, 22) | ('E', 'S') | [7 empty] | FALSE
56_b | 0 |  | 222.78 | 263.83 | (18, 15) | ('E', 'E') | [7 empty] | FALSE
16_a | 0 |  | 30.51 | 555.74 | (12, 27) | ('E', 'A') | [7 empty] | FALSE
10_b | 0 |  | 132.71 | 141.73 | (22, 18) | ('S', 'E') | [7 empty] | FALSE
9_b | 0 |  | 2.5 | 484.78 | (23, 15) | ('S', 'E') | [7 empty] | FALSE
41_b | 0 |  | 100.6 | 100.6 | (20, 12) | ('S', 'E') | [7 empty] | FALSE
5_b | 0 |  | 14.54 | 80.23 | (23, 13) | ('S', 'E') | [7 empty] | FALSE
0_b | 0 |  | 121.13 | 423.46 | (5, 4) | ('K', 'K') | [7 empty] | FALSE
16_b | 0 |  | 524.22 | 555.74 | (27, 12) | ('A', 'E') | [7 empty] | FALSE
49_b | 0 |  | 48.51 | 302.06 | (25, 17) | ('A', 'E') | [7 empty] | FALSE
58_b | 0 |  | 25.02 | 189.66 | (24, 4) | ('S', 'K') | [7 empty] | FALSE
3_a | 0 |  | 11.06 | 68.85 | (4, 17) | ('K', 'E') | [7 empty] | FALSE
30_b | 0 |  | 199.06 | 243.08 | (19, 13) | ('S', 'E') | [7 empty] | FALSE
61_a | 0 |  | 229.52 | 233.52 | (18, 23) | ('E', 'S') | [7 empty] | FALSE
29_b | 1 | 18 | 0 | 78.12 | (12, 5) | ('E', 'K') | 150 | 150 | 167.19 | 150 | 0 | 2030 | 99.6953 | FALSE | 0 | 0 | 6.9188 | 23.9694 | 6.0486 | 12.4677 | 23.3683
1_b | 0 |  | 140.08 | 491.3 | (27, 19) | ('A', 'S') | [7 empty] | FALSE
36_b | 0 |  | 248.75 | 325.83 | (20, 10) | ('S', 'E') | [7 empty] | FALSE
4_a | 0 |  | 99.73 | 151.35 | (6, 14) | ('K', 'E') | [7 empty] | FALSE
67_a | 0 |  | 12.05 | 110.44 | (11, 26) | ('E', 'A') | [7 empty] | FALSE
61_b | 0 |  | 4 | 233.52 | (23, 18) | ('S', 'E') | [7 empty] | FALSE
34_b | 0 |  | 200.08 | 553.72 | (12, 11) | ('E', 'E') | [7 empty] | FALSE
64_a | 0 |  | 222.05 | 245.06 | (17, 24) | ('E', 'S') | [7 empty] | FALSE
60_a | 0 |  | 84.57 | 127.1 | (6, 21) | ('K', 'S') | [7 empty] | FALSE
28_b | 0 |  | 288.59 | 496.16 | (16, 13) | ('E', 'E') | [7 empty] | FALSE
57_b | 0 |  | 85.12 | 166.23 | (28, 21) | ('A', 'S') | [7 empty] | FALSE
58_a | 0 |  | 164.64 | 189.66 | (4, 24) | ('K', 'S') | [7 empty] | FALSE
25_a | 0 |  | 186.05 | 297.08 | (16, 27) | ('E', 'A') | [7 empty] | FALSE
68_a | 0 |  | 29.03 | 189.69 | (12, 19) | ('E', 'S') | [7 empty] | FALSE
13_a | 0 |  | 160.72 | 343.97 | (20, 22) | ('S', 'S') | [7 empty] | FALSE
70_a | 0 |  | 64.08 | 369.46 | (16, 19) | ('E', 'S') | [7 empty] | FALSE
7_a | 0 |  | 351.04 | 518.06 | (6, 17) | ('K', 'E') | [7 empty] | FALSE
54_b | 0 |  | 8.05 | 45.28 | (20, 5) | ('S', 'K') | [7 empty] | FALSE
59_b | 0 |  | 154.52 | 356.04 | (20, 18) | ('S', 'E') | [7 empty] | FALSE
14_a | 0 |  | 147.03 | 222.05 | (10, 21) | ('E', 'S') | [7 empty] | FALSE
29_a | 0 |  | 78.12 | 78.12 | (5, 12) | ('K', 'E') | [7 empty] | FALSE
51_a | 0 |  | 290.25 | 463.4 | (4, 12) | ('K', 'E') | [7 empty] | FALSE
7_b | 0 |  | 167.02 | 518.06 | (17, 6) | ('E', 'K') | [7 empty] | FALSE
14_b | 0 |  | 75.02 | 222.05 | (21, 10) | ('S', 'E') | [7 empty] | FALSE
67_b | 0 |  | 85.34 | 110.44 | (26, 11) | ('A', 'E') | [7 empty] | FALSE
50_b | 0 |  | 332.5 | 561.51 | (15, 13) | ('E', 'E') | [7 empty] | FALSE
70_b | 0 |  | 305.38 | 369.46 | (19, 16) | ('S', 'E') | [7 empty] | FALSE
43_a | 0 |  | 148.58 | 370.19 | (14, 17) | ('E', 'E') | [7 empty] | FALSE
62_b | 0 |  | 61.67 | 147.41 | (22, 10) | ('S', 'E') | [7 empty] | FALSE
68_b | 0 |  | 160.66 | 189.69 | (19, 12) | ('S', 'E') | [7 empty] | FALSE
2_a | 0 |  | 120.09 | 448.83 | (4, 11) | ('K', 'E') | [7 empty] | FALSE
2_b | 0 |  | 328.74 | 448.83 | (11, 4) | ('E', 'K') | [7 empty] | FALSE
62_a | 0 |  | 85.74 | 147.41 | (10, 22) | ('E', 'S') | [7 empty] | FALSE
32_a | 0 |  | 303.66 | 345.18 | (5, 21) | ('K', 'S') | [7 empty] | FALSE
31_a | 0 |  | 85.68 | 228.48 | (15, 22) | ('E', 'S') | [7 empty] | FALSE
23_b | 0 |  | 141.37 | 179.47 | (21, 14) | ('S', 'E') | [7 empty] | FALSE
54_a | 1 | 18 | 37.23 | 45.28 | (5, 20) | ('K', 'S') | 167.19 | 148.96 | 148.31 | 148.31 | 0 | 2030 | 50.9236 | FALSE | 0 | 0 | 6.9188 | 21.2562 | 0 | 2.464 | 8.7899
65_a | 0 |  | 268.79 | 361.88 | (20, 23) | ('S', 'S') | [7 empty] | FALSE
65_b | 0 |  | 93.1 | 361.88 | (23, 20) | ('S', 'S') | [7 empty] | FALSE
63_a | 0 |  | 313.27 | 447.89 | (11, 17) | ('E', 'E') | [7 empty] | FALSE
17_b | 0 |  | 40.56 | 336.49 | (25, 11) | ('A', 'E') | [7 empty] | FALSE
3_b | 0 |  | 57.79 | 68.85 | (17, 4) | ('E', 'K') | [7 empty] | FALSE
28_a | 0 |  | 207.57 | 496.16 | (13, 16) | ('E', 'E') | [7 empty] | FALSE
13_b | 0 |  | 183.25 | 343.97 | (22, 20) | ('S', 'S') | [7 empty] | FALSE
40_a | 0 |  | 116.65 | 326.42 | (20, 21) | ('S', 'S') | [7 empty] | FALSE
51_b | 0 |  | 173.15 | 463.4 | (12, 4) | ('E', 'K') | [7 empty] | FALSE
47_a | 0 |  | 31.51 | 562.63 | (12, 26) | ('E', 'A') | [7 empty] | FALSE
56_a | 0 |  | 41.05 | 263.83 | (15, 18) | ('E', 'E') | [7 empty] | FALSE
49_a | 0 |  | 165.53 | 302.06 | (17, 25) | ('E', 'A') | [7 empty] | FALSE
41_a | 0 |  | 0 | 100.6 | (12, 20) | ('E', 'S') | [7 empty] | FALSE
47_b | 0 |  | 530.62 | 562.63 | (26, 12) | ('A', 'E') | [7 empty] | FALSE
59_a | 0 |  | 201.52 | 356.04 | (18, 20) | ('E', 'S') | [7 empty] | FALSE
53_a | 0 |  | 339.39 | 371.42 | (5, 14) | ('K', 'E') | [7 empty] | FALSE
18_a | 0 |  | 0 | 135.33 | (9, 28) | ('E', 'A')
52_a | 0 |  | 0 | 25.73 | (2, 26) | ('S', 'A')
71_b | 0 |  | 0 | 192.08 | (9, 8) | ('E', 'E')
20_b | 0 |  | 0 | 25.42 | (27, 3) | ('A', 'S')
46_a | 0 |  | 0 | 161.79 | (7, 8) | ('E', 'E')
11_a | 0 |  | 0 | 24.61 | (1, 25) | ('S', 'A')
18_b | 0 |  | 0 | 135.33 | (28, 9) | ('A', 'E')
11_b | 0 |  | 0 | 24.61 | (25, 1) | ('A', 'S')
52_b | 0 |  | 0 | 25.73 | (26, 2) | ('A', 'S')
46_b | 0 |  | 0 | 161.79 | (8, 7) | ('E', 'E')
20_a | 0 |  | 0 | 25.42 | (3, 27) | ('S', 'A')
71_a | 0 |  | 0 | 192.08 | (8, 9) | ('E', 'E')

## LUS - Sinks capacity evolution
Sink node | Initial capacity [Mt] | 2030 capacity [Mt] | 2035 capacity [Mt] | 2040 capacity [Mt] | 2045 capacity [Mt] | 2050 capacity [Mt] | Final capacity [Mt]
1 | 1250 | 1250 | 1250 | 1250 | 1250 | 1250 | 1250
2 | 3790 | 3790 | 3790 | 3790 | 3790 | 3790 | 3790
3 | 2100 | 2100 | 2100 | 2100 | 2100 | 2100 | 2100
19 | 6655.37 | 6655.37 | 6655.37 | 6655.37 | 6655.37 | 6655.37 | 6655.37
20 | 4571.37 | 4571.37 | 4564.4512 | 4543.195 | 4543.195 | 4540.731 | 4531.941
21 | 1372.72 | 1372.72 | 1372.72 | 1372.72 | 1339.792 | 1300.3341 | 1260.8762
22 | 2171.48 | 2171.48 | 2171.48 | 2171.48 | 2171.48 | 2171.48 | 2171.48
23 | 4632.05 | 4632.05 | 4632.05 | 4632.05 | 4632.05 | 4632.05 | 4632.05
24 | 1319.75 | 1319.75 | 1319.75 | 1319.75 | 1319.75 | 1319.75 | 1319.75

## LUS - Utilization evolution
Utilization node | Utilization capacity [Mt] | 2030 utilization [Mt] | 2035 utilization [Mt] | 2040 utilization [Mt] | 2045 utilization [Mt] | 2050 utilization [Mt]
4 | 75 | 0 | 0 | 0 | 0 | 0
5 | 37.5 | 0 | 2.7132 | 6.0486 | 10.0037 | 14.5784
6 | 37.5 | 0 | 0 | 0 | 0 | 0

## LUS - Cost breakdown
Concept | 2030 | 2035 | 2040 | 2045 | 2050 | Total
Capture cost | 528.8039 | 1388.5473 | 1711.4625 | 1728.6032 | 1585.105 | 6942.522
Injection cost | 45.3181 | 105.4308 | 124.1386 | 119.4776 | 104.2154 | 498.5804
CAPEX onshore pipe | 150.6189 | 0 | 141.8776 | 0 | 0 | 292.4965
CAPEX offshore pipe | 0 | 0 | 0 | 0 | 0 | 0
CAPEX initial boosting stations | 1635.9666 | 0 | 1877.2582 | 0 | 0 | 3513.2248
CAPEX additional boosting stations | 0 | 0 | 0 | 0 | 0 | 0
OPEX onshore pipe | 19.5805 | 14.8421 | 29.6943 | 22.508 | 17.062 | 103.6869
OPEX onshore pipe (insulation only) | 0 | 0 | 0 | 0 | 0 | 0
OPEX offshore pipe | 0 | 0 | 0 | 0 | 0 | 0
OPEX initial boosting stations | 44.1894 | 33.5016 | 76.068 | 57.6426 | 43.6968 | 255.0985
OPEX additional boosting stations | 0 | 0 | 0 | 0 | 0 | 0
Electricity cost initial boosting stations | 78.5561 | 206.3046 | 254.2833 | 256.7721 | 235.4726 | 1031.3887
Electricity cost additional boosting stations | 0 | 0 | 0 | 0 | 0 | 0
Shipping cost | 0 | 0 | 0 | 0 | 0 | 0
Penalty for uncaptured emissions | 51036.4509 | 41015.618 | 35842.6635 | 44211.673 | 56475.3321 | 228581.7375
CO2 sales revenue | 0 | -214.804 | -362.9765 | -455.066 | -502.6615 | -1535.5081
TOTAL | 53539.4844 | 42549.4404 | 39694.4695 | 45941.6104 | 57958.2224 | 239683.2272

## EUS - Pipes
Pipe ID | Installed | Diameter [inch] | Distance until highest point [km] | Longitude [km] | Node connections | Node types | Initial pressure [bar] | Pressure at highest point [bar] | Final pressure [bar] | Lowest pressure [bar] | Number of boosters | Installation Year | Present Value Cost [M€] | Insulated | Insulation cost [M€] | Booster delta pressure [bar] | Flow in 2030 | Flow in 2035 | Flow in 2040 | Flow in 2045 | Flow in 2050
63_b | 0 |  | 134.62 | 447.89 | (17, 11) | ('E', 'E') | [7 empty] | FALSE
4_b | 0 |  | 51.62 | 151.35 | (14, 6) | ('E', 'K') | [7 empty] | FALSE
30_a | 0 |  | 44.01 | 243.08 | (13, 19) | ('E', 'S') | [7 empty] | FALSE
25_b | 0 |  | 109.53 | 297.08 | (27, 16) | ('A', 'E') | [7 empty] | FALSE
1_a | 0 |  | 350.21 | 491.3 | (19, 27) | ('S', 'A') | [7 empty] | FALSE
53_b | 0 |  | 32.04 | 371.42 | (14, 5) | ('E', 'K') | [7 empty] | FALSE
19_b | 0 |  | 75.61 | 130.7 | (24, 14) | ('S', 'E') | [7 empty] | FALSE
23_a | 1 | 22 | 38.1 | 179.47 | (14, 21) | ('E', 'S') | 150 | 102.91 | 128.83 | 102.91 | 0 | 2040 | 141.8776 | FALSE | 0 | 0 | 0 | 0 | 27.1166 | 32.3106 | 36.9839
19_a | 0 |  | 55.08 | 130.7 | (14, 24) | ('E', 'S') | [7 empty] | FALSE
26_b | 0 |  | 134.71 | 263.91 | (23, 19) | ('S', 'S') | [7 empty] | FALSE
50_a | 0 |  | 229 | 561.51 | (13, 15) | ('E', 'E') | [7 empty] | FALSE
0_a | 0 |  | 302.33 | 423.46 | (4, 5) | ('K', 'K') | [7 empty] | FALSE
64_b | 0 |  | 23.01 | 245.06 | (24, 17) | ('S', 'E') | [7 empty] | FALSE
44_b | 0 |  | 258.27 | 348.87 | (23, 12) | ('S', 'E') | [7 empty] | FALSE
36_a | 0 |  | 77.08 | 325.83 | (10, 20) | ('E', 'S') | [7 empty] | FALSE
37_b | 0 |  | 86.53 | 347.61 | (24, 5) | ('S', 'K') | [7 empty] | FALSE
26_a | 0 |  | 129.2 | 263.91 | (19, 23) | ('S', 'S') | [7 empty] | FALSE
31_b | 0 |  | 142.8 | 228.48 | (22, 15) | ('S', 'E') | [7 empty] | FALSE
44_a | 0 |  | 90.6 | 348.87 | (12, 23) | ('E', 'S') | [7 empty] | FALSE
60_b | 1 | 6 | 42.53 | 127.1 | (21, 6) | ('S', 'K') | 128.83 | 65.4 | 117.34 | 65.4 | 1 | 2050 | 16.6894 | FALSE | 0 | 0 | 0 | 0 | 0 | 0 | 2.7427
17_a | 0 |  | 295.43 | 336.49 | (11, 25) | ('E', 'A') | [7 empty] | FALSE
34_a | 0 |  | 353.64 | 553.72 | (11, 12) | ('E', 'E') | [7 empty] | FALSE
40_b | 0 |  | 209.77 | 326.42 | (21, 20) | ('S', 'S') | [7 empty] | FALSE
32_b | 0 |  | 41.52 | 345.18 | (21, 5) | ('S', 'K') | [7 empty] | FALSE
9_a | 0 |  | 482.28 | 484.78 | (15, 23) | ('E', 'S') | [7 empty] | FALSE
57_a | 0 |  | 80.11 | 166.23 | (21, 28) | ('S', 'A') | [7 empty] | FALSE
37_a | 0 |  | 261.08 | 347.61 | (5, 24) | ('K', 'S') | [7 empty] | FALSE
43_b | 0 |  | 221.62 | 370.19 | (17, 14) | ('E', 'E') | [7 empty] | FALSE
5_a | 0 |  | 65.69 | 80.23 | (13, 23) | ('E', 'S') | [7 empty] | FALSE
10_a | 0 |  | 9.01 | 141.73 | (18, 22) | ('E', 'S') | [7 empty] | FALSE
56_b | 0 |  | 222.78 | 263.83 | (18, 15) | ('E', 'E') | [7 empty] | FALSE
16_a | 0 |  | 30.51 | 555.74 | (12, 27) | ('E', 'A') | [7 empty] | FALSE
10_b | 0 |  | 132.71 | 141.73 | (22, 18) | ('S', 'E') | [7 empty] | FALSE
9_b | 0 |  | 2.5 | 484.78 | (23, 15) | ('S', 'E') | [7 empty] | FALSE
41_b | 0 |  | 100.6 | 100.6 | (20, 12) | ('S', 'E') | [7 empty] | FALSE
5_b | 0 |  | 14.54 | 80.23 | (23, 13) | ('S', 'E') | [7 empty] | FALSE
0_b | 0 |  | 121.13 | 423.46 | (5, 4) | ('K', 'K') | [7 empty] | FALSE
16_b | 0 |  | 524.22 | 555.74 | (27, 12) | ('A', 'E') | [7 empty] | FALSE
49_b | 0 |  | 48.51 | 302.06 | (25, 17) | ('A', 'E') | [7 empty] | FALSE
58_b | 0 |  | 25.02 | 189.66 | (24, 4) | ('S', 'K') | [7 empty] | FALSE
3_a | 0 |  | 11.06 | 68.85 | (4, 17) | ('K', 'E') | [7 empty] | FALSE
30_b | 0 |  | 199.06 | 243.08 | (19, 13) | ('S', 'E') | [7 empty] | FALSE
61_a | 0 |  | 229.52 | 233.52 | (18, 23) | ('E', 'S') | [7 empty] | FALSE
29_b | 1 | 18 | 0 | 78.12 | (12, 5) | ('E', 'K') | 150 | 150 | 167.19 | 150 | 0 | 2030 | 99.6953 | FALSE | 0 | 0 | 6.9188 | 24.0758 | 12.0972 | 20.0073 | 26.414
1_b | 0 |  | 140.08 | 491.3 | (27, 19) | ('A', 'S') | [7 empty] | FALSE
36_b | 0 |  | 248.75 | 325.83 | (20, 10) | ('S', 'E') | [7 empty] | FALSE
4_a | 0 |  | 99.73 | 151.35 | (6, 14) | ('K', 'E') | [7 empty] | FALSE
67_a | 0 |  | 12.05 | 110.44 | (11, 26) | ('E', 'A') | [7 empty] | FALSE
61_b | 0 |  | 4 | 233.52 | (23, 18) | ('S', 'E') | [7 empty] | FALSE
34_b | 0 |  | 200.08 | 553.72 | (12, 11) | ('E', 'E') | [7 empty] | FALSE
64_a | 0 |  | 222.05 | 245.06 | (17, 24) | ('E', 'S') | [7 empty] | FALSE
60_a | 0 |  | 84.57 | 127.1 | (6, 21) | ('K', 'S') | [7 empty] | FALSE
28_b | 0 |  | 288.59 | 496.16 | (16, 13) | ('E', 'E') | [7 empty] | FALSE
57_b | 0 |  | 85.12 | 166.23 | (28, 21) | ('A', 'S') | [7 empty] | FALSE
58_a | 0 |  | 164.64 | 189.66 | (4, 24) | ('K', 'S') | [7 empty] | FALSE
25_a | 0 |  | 186.05 | 297.08 | (16, 27) | ('E', 'A') | [7 empty] | FALSE
68_a | 0 |  | 29.03 | 189.69 | (12, 19) | ('E', 'S') | [7 empty] | FALSE
13_a | 0 |  | 160.72 | 343.97 | (20, 22) | ('S', 'S') | [7 empty] | FALSE
70_a | 0 |  | 64.08 | 369.46 | (16, 19) | ('E', 'S') | [7 empty] | FALSE
7_a | 0 |  | 351.04 | 518.06 | (6, 17) | ('K', 'E') | [7 empty] | FALSE
54_b | 0 |  | 8.05 | 45.28 | (20, 5) | ('S', 'K') | [7 empty] | FALSE
59_b | 0 |  | 154.52 | 356.04 | (20, 18) | ('S', 'E') | [7 empty] | FALSE
14_a | 0 |  | 147.03 | 222.05 | (10, 21) | ('E', 'S') | [7 empty] | FALSE
29_a | 0 |  | 78.12 | 78.12 | (5, 12) | ('K', 'E') | [7 empty] | FALSE
51_a | 0 |  | 290.25 | 463.4 | (4, 12) | ('K', 'E') | [7 empty] | FALSE
7_b | 0 |  | 167.02 | 518.06 | (17, 6) | ('E', 'K') | [7 empty] | FALSE
14_b | 0 |  | 75.02 | 222.05 | (21, 10) | ('S', 'E') | [7 empty] | FALSE
67_b | 0 |  | 85.34 | 110.44 | (26, 11) | ('A', 'E') | [7 empty] | FALSE
50_b | 0 |  | 332.5 | 561.51 | (15, 13) | ('E', 'E') | [7 empty] | FALSE
70_b | 0 |  | 305.38 | 369.46 | (19, 16) | ('S', 'E') | [7 empty] | FALSE
43_a | 0 |  | 148.58 | 370.19 | (14, 17) | ('E', 'E') | [7 empty] | FALSE
62_b | 0 |  | 61.67 | 147.41 | (22, 10) | ('S', 'E') | [7 empty] | FALSE
68_b | 0 |  | 160.66 | 189.69 | (19, 12) | ('S', 'E') | [7 empty] | FALSE
2_a | 0 |  | 120.09 | 448.83 | (4, 11) | ('K', 'E') | [7 empty] | FALSE
2_b | 0 |  | 328.74 | 448.83 | (11, 4) | ('E', 'K') | [7 empty] | FALSE
62_a | 0 |  | 85.74 | 147.41 | (10, 22) | ('E', 'S') | [7 empty] | FALSE
32_a | 0 |  | 303.66 | 345.18 | (5, 21) | ('K', 'S') | [7 empty] | FALSE
31_a | 0 |  | 85.68 | 228.48 | (15, 22) | ('E', 'S') | [7 empty] | FALSE
23_b | 0 |  | 141.37 | 179.47 | (21, 14) | ('S', 'E') | [7 empty] | FALSE
54_a | 1 | 18 | 37.23 | 45.28 | (5, 20) | ('K', 'S') | 167.19 | 148.96 | 148.31 | 148.31 | 0 | 2030 | 50.9236 | FALSE | 0 | 0 | 6.9188 | 18.6494 | 0 | 0 | 0
65_a | 0 |  | 268.79 | 361.88 | (20, 23) | ('S', 'S') | [7 empty] | FALSE
65_b | 0 |  | 93.1 | 361.88 | (23, 20) | ('S', 'S') | [7 empty] | FALSE
63_a | 0 |  | 313.27 | 447.89 | (11, 17) | ('E', 'E') | [7 empty] | FALSE
17_b | 0 |  | 40.56 | 336.49 | (25, 11) | ('A', 'E') | [7 empty] | FALSE
3_b | 0 |  | 57.79 | 68.85 | (17, 4) | ('E', 'K') | [7 empty] | FALSE
28_a | 0 |  | 207.57 | 496.16 | (13, 16) | ('E', 'E') | [7 empty] | FALSE
13_b | 0 |  | 183.25 | 343.97 | (22, 20) | ('S', 'S') | [7 empty] | FALSE
40_a | 0 |  | 116.65 | 326.42 | (20, 21) | ('S', 'S') | [7 empty] | FALSE
51_b | 0 |  | 173.15 | 463.4 | (12, 4) | ('E', 'K') | [7 empty] | FALSE
47_a | 0 |  | 31.51 | 562.63 | (12, 26) | ('E', 'A') | [7 empty] | FALSE
56_a | 0 |  | 41.05 | 263.83 | (15, 18) | ('E', 'E') | [7 empty] | FALSE
49_a | 0 |  | 165.53 | 302.06 | (17, 25) | ('E', 'A') | [7 empty] | FALSE
41_a | 0 |  | 0 | 100.6 | (12, 20) | ('E', 'S') | [7 empty] | FALSE
47_b | 0 |  | 530.62 | 562.63 | (26, 12) | ('A', 'E') | [7 empty] | FALSE
59_a | 0 |  | 201.52 | 356.04 | (18, 20) | ('E', 'S') | [7 empty] | FALSE
53_a | 0 |  | 339.39 | 371.42 | (5, 14) | ('K', 'E') | [7 empty] | FALSE
18_a | 0 |  | 0 | 135.33 | (9, 28) | ('E', 'A')
52_a | 0 |  | 0 | 25.73 | (2, 26) | ('S', 'A')
71_b | 0 |  | 0 | 192.08 | (9, 8) | ('E', 'E')
20_b | 0 |  | 0 | 25.42 | (27, 3) | ('A', 'S')
46_a | 0 |  | 0 | 161.79 | (7, 8) | ('E', 'E')
11_a | 0 |  | 0 | 24.61 | (1, 25) | ('S', 'A')
18_b | 0 |  | 0 | 135.33 | (28, 9) | ('A', 'E')
11_b | 0 |  | 0 | 24.61 | (25, 1) | ('A', 'S')
52_b | 0 |  | 0 | 25.73 | (26, 2) | ('A', 'S')
46_b | 0 |  | 0 | 161.79 | (8, 7) | ('E', 'E')
20_a | 0 |  | 0 | 25.42 | (3, 27) | ('S', 'A')
71_a | 0 |  | 0 | 192.08 | (8, 9) | ('E', 'E')

## EUS - Sinks capacity evolution
Sink node | Initial capacity [Mt] | 2030 capacity [Mt] | 2035 capacity [Mt] | 2040 capacity [Mt] | 2045 capacity [Mt] | 2050 capacity [Mt] | Final capacity [Mt]
1 | 1250 | 1250 | 1250 | 1250 | 1250 | 1250 | 1250
2 | 3790 | 3790 | 3790 | 3790 | 3790 | 3790 | 3790
3 | 2100 | 2100 | 2100 | 2100 | 2100 | 2100 | 2100
19 | 6655.37 | 6655.37 | 6655.37 | 6655.37 | 6655.37 | 6655.37 | 6655.37
20 | 4571.37 | 4571.37 | 4564.4512 | 4545.8018 | 4545.8018 | 4545.8018 | 4545.8018
21 | 1372.72 | 1372.72 | 1372.72 | 1372.72 | 1345.6034 | 1313.2928 | 1279.0516
22 | 2171.48 | 2171.48 | 2171.48 | 2171.48 | 2171.48 | 2171.48 | 2171.48
23 | 4632.05 | 4632.05 | 4632.05 | 4632.05 | 4632.05 | 4632.05 | 4632.05
24 | 1319.75 | 1319.75 | 1319.75 | 1319.75 | 1319.75 | 1319.75 | 1319.75

## EUS - Utilization evolution
Utilization node | Utilization capacity [Mt] | 2030 utilization [Mt] | 2035 utilization [Mt] | 2040 utilization [Mt] | 2045 utilization [Mt] | 2050 utilization [Mt]
4 | 150 | 0 | 0 | 0 | 0 | 0
5 | 75 | 0 | 5.4264 | 12.0972 | 20.0073 | 26.414
6 | 75 | 0 | 0 | 0 | 0 | 2.7427

## EUS - Cost breakdown
Concept | 2030 | 2035 | 2040 | 2045 | 2050 | Total
Capture cost | 528.8039 | 1394.7111 | 1721.878 | 1741.6629 | 1599.529 | 6986.5848
Injection cost | 45.3181 | 92.501 | 102.2296 | 92.0852 | 73.961 | 406.0949
CAPEX onshore pipe | 150.6189 | 0 | 141.8776 | 0 | 16.6894 | 309.1859
CAPEX offshore pipe | 0 | 0 | 0 | 0 | 0 | 0
CAPEX initial boosting stations | 1635.9666 | 0 | 1877.2582 | 0 | 0 | 3513.2248
CAPEX additional boosting stations | 0 | 0 | 0 | 0 | 3.5424 | 3.5424
OPEX onshore pipe | 19.5805 | 14.8421 | 29.6943 | 22.508 | 19.2317 | 105.8566
OPEX onshore pipe (insulation only) | 0 | 0 | 0 | 0 | 0 | 0
OPEX offshore pipe | 0 | 0 | 0 | 0 | 0 | 0
OPEX initial boosting stations | 44.1894 | 33.5016 | 76.068 | 57.6426 | 43.6968 | 255.0985
OPEX additional boosting stations | 0 | 0 | 0 | 0 | 0.090981 | 0.090981
Electricity cost initial boosting stations | 78.5561 | 207.2204 | 255.8308 | 258.712 | 237.6153 | 1037.9346
Electricity cost additional boosting stations | 0 | 0 | 0 | 0 | 0.83104 | 0.83104
Shipping cost | 0 | 0 | 0 | 0 | 0 | 0
Penalty for uncaptured emissions | 51036.4509 | 41007.9168 | 35827.5348 | 44180.9166 | 56418.9282 | 228471.7474
CO2 sales revenue | 0 | -429.6081 | -725.953 | -910.1321 | -1005.323 | -3071.0162
TOTAL | 53539.4844 | 42321.0849 | 39306.4184 | 45443.3953 | 57408.7929 | 238019.1759

## HUS - Pipes
Pipe ID | Installed | Diameter [inch] | Distance until highest point [km] | Longitude [km] | Node connections | Node types | Initial pressure [bar] | Pressure at highest point [bar] | Final pressure [bar] | Lowest pressure [bar] | Number of boosters | Installation Year | Present Value Cost [M€] | Insulated | Insulation cost [M€] | Booster delta pressure [bar] | Flow in 2030 | Flow in 2035 | Flow in 2040 | Flow in 2045 | Flow in 2050
63_b | 0 |  | 134.62 | 447.89 | (17, 11) | ('E', 'E') | [7 empty] | FALSE
4_b | 0 |  | 51.62 | 151.35 | (14, 6) | ('E', 'K') | [7 empty] | FALSE
30_a | 0 |  | 44.01 | 243.08 | (13, 19) | ('E', 'S') | [7 empty] | FALSE
25_b | 0 |  | 109.53 | 297.08 | (27, 16) | ('A', 'E') | [7 empty] | FALSE
1_a | 0 |  | 350.21 | 491.3 | (19, 27) | ('S', 'A') | [7 empty] | FALSE
53_b | 0 |  | 32.04 | 371.42 | (14, 5) | ('E', 'K') | [7 empty] | FALSE
19_b | 0 |  | 75.61 | 130.7 | (24, 14) | ('S', 'E') | [7 empty] | FALSE
23_a | 1 | 22 | 38.1 | 179.47 | (14, 21) | ('E', 'S') | 150 | 102.91 | 128.83 | 102.91 | 0 | 2040 | 141.8776 | FALSE | 0 | 0 | 0 | 0 | 21.3052 | 26.2962 | 36.2134
19_a | 0 |  | 55.08 | 130.7 | (14, 24) | ('E', 'S') | [7 empty] | FALSE
26_b | 0 |  | 134.71 | 263.91 | (23, 19) | ('S', 'S') | [7 empty] | FALSE
50_a | 0 |  | 229 | 561.51 | (13, 15) | ('E', 'E') | [7 empty] | FALSE
0_a | 0 |  | 302.33 | 423.46 | (4, 5) | ('K', 'K') | [7 empty] | FALSE
64_b | 0 |  | 23.01 | 245.06 | (24, 17) | ('S', 'E') | [7 empty] | FALSE
44_b | 0 |  | 258.27 | 348.87 | (23, 12) | ('S', 'E') | [7 empty] | FALSE
36_a | 0 |  | 77.08 | 325.83 | (10, 20) | ('E', 'S') | [7 empty] | FALSE
37_b | 0 |  | 86.53 | 347.61 | (24, 5) | ('S', 'K') | [7 empty] | FALSE
26_a | 0 |  | 129.2 | 263.91 | (19, 23) | ('S', 'S') | [7 empty] | FALSE
31_b | 0 |  | 142.8 | 228.48 | (22, 15) | ('S', 'E') | [7 empty] | FALSE
44_a | 0 |  | 90.6 | 348.87 | (12, 23) | ('E', 'S') | [7 empty] | FALSE
60_b | 1 | 14 | 42.53 | 127.1 | (21, 6) | ('S', 'K') | 128.83 | 87.87 | 184.48 | 87.87 | 1 | 2045 | 51.3748 | FALSE | 0 | 0 | 0 | 0 | 0 | 3.597 | 15.9788
17_a | 0 |  | 295.43 | 336.49 | (11, 25) | ('E', 'A') | [7 empty] | FALSE
34_a | 0 |  | 353.64 | 553.72 | (11, 12) | ('E', 'E') | [7 empty] | FALSE
40_b | 0 |  | 209.77 | 326.42 | (21, 20) | ('S', 'S') | [7 empty] | FALSE
32_b | 0 |  | 41.52 | 345.18 | (21, 5) | ('S', 'K') | [7 empty] | FALSE
9_a | 0 |  | 482.28 | 484.78 | (15, 23) | ('E', 'S') | [7 empty] | FALSE
57_a | 0 |  | 80.11 | 166.23 | (21, 28) | ('S', 'A') | [7 empty] | FALSE
37_a | 0 |  | 261.08 | 347.61 | (5, 24) | ('K', 'S') | [7 empty] | FALSE
43_b | 0 |  | 221.62 | 370.19 | (17, 14) | ('E', 'E') | [7 empty] | FALSE
5_a | 0 |  | 65.69 | 80.23 | (13, 23) | ('E', 'S') | [7 empty] | FALSE
10_a | 0 |  | 9.01 | 141.73 | (18, 22) | ('E', 'S') | [7 empty] | FALSE
56_b | 0 |  | 222.78 | 263.83 | (18, 15) | ('E', 'E') | [7 empty] | FALSE
16_a | 0 |  | 30.51 | 555.74 | (12, 27) | ('E', 'A') | [7 empty] | FALSE
10_b | 0 |  | 132.71 | 141.73 | (22, 18) | ('S', 'E') | [7 empty] | FALSE
9_b | 0 |  | 2.5 | 484.78 | (23, 15) | ('S', 'E') | [7 empty] | FALSE
41_b | 0 |  | 100.6 | 100.6 | (20, 12) | ('S', 'E') | [7 empty] | FALSE
5_b | 0 |  | 14.54 | 80.23 | (23, 13) | ('S', 'E') | [7 empty] | FALSE
0_b | 0 |  | 121.13 | 423.46 | (5, 4) | ('K', 'K') | [7 empty] | FALSE
16_b | 0 |  | 524.22 | 555.74 | (27, 12) | ('A', 'E') | [7 empty] | FALSE
49_b | 0 |  | 48.51 | 302.06 | (25, 17) | ('A', 'E') | [7 empty] | FALSE
58_b | 0 |  | 25.02 | 189.66 | (24, 4) | ('S', 'K') | [7 empty] | FALSE
3_a | 0 |  | 11.06 | 68.85 | (4, 17) | ('K', 'E') | [7 empty] | FALSE
30_b | 0 |  | 199.06 | 243.08 | (19, 13) | ('S', 'E') | [7 empty] | FALSE
61_a | 0 |  | 229.52 | 233.52 | (18, 23) | ('E', 'S') | [7 empty] | FALSE
29_b | 1 | 18 | 0 | 78.12 | (12, 5) | ('E', 'K') | 150 | 150 | 167.19 | 150 | 0 | 2030 | 99.6953 | FALSE | 0 | 0 | 6.9188 | 24.1822 | 18.1458 | 26.414 | 26.414
1_b | 0 |  | 140.08 | 491.3 | (27, 19) | ('A', 'S') | [7 empty] | FALSE
36_b | 0 |  | 248.75 | 325.83 | (20, 10) | ('S', 'E') | [7 empty] | FALSE
4_a | 0 |  | 99.73 | 151.35 | (6, 14) | ('K', 'E') | [7 empty] | FALSE
67_a | 0 |  | 12.05 | 110.44 | (11, 26) | ('E', 'A') | [7 empty] | FALSE
61_b | 0 |  | 4 | 233.52 | (23, 18) | ('S', 'E') | [7 empty] | FALSE
34_b | 0 |  | 200.08 | 553.72 | (12, 11) | ('E', 'E') | [7 empty] | FALSE
64_a | 0 |  | 222.05 | 245.06 | (17, 24) | ('E', 'S') | [7 empty] | FALSE
60_a | 0 |  | 84.57 | 127.1 | (6, 21) | ('K', 'S') | [7 empty] | FALSE
28_b | 0 |  | 288.59 | 496.16 | (16, 13) | ('E', 'E') | [7 empty] | FALSE
57_b | 0 |  | 85.12 | 166.23 | (28, 21) | ('A', 'S') | [7 empty] | FALSE
58_a | 0 |  | 164.64 | 189.66 | (4, 24) | ('K', 'S') | [7 empty] | FALSE
25_a | 0 |  | 186.05 | 297.08 | (16, 27) | ('E', 'A') | [7 empty] | FALSE
68_a | 0 |  | 29.03 | 189.69 | (12, 19) | ('E', 'S') | [7 empty] | FALSE
13_a | 0 |  | 160.72 | 343.97 | (20, 22) | ('S', 'S') | [7 empty] | FALSE
70_a | 0 |  | 64.08 | 369.46 | (16, 19) | ('E', 'S') | [7 empty] | FALSE
7_a | 0 |  | 351.04 | 518.06 | (6, 17) | ('K', 'E') | [7 empty] | FALSE
54_b | 0 |  | 8.05 | 45.28 | (20, 5) | ('S', 'K') | [7 empty] | FALSE
59_b | 0 |  | 154.52 | 356.04 | (20, 18) | ('S', 'E') | [7 empty] | FALSE
14_a | 0 |  | 147.03 | 222.05 | (10, 21) | ('E', 'S') | [7 empty] | FALSE
29_a | 0 |  | 78.12 | 78.12 | (5, 12) | ('K', 'E') | [7 empty] | FALSE
51_a | 0 |  | 290.25 | 463.4 | (4, 12) | ('K', 'E') | [7 empty] | FALSE
7_b | 0 |  | 167.02 | 518.06 | (17, 6) | ('E', 'K') | [7 empty] | FALSE
14_b | 0 |  | 75.02 | 222.05 | (21, 10) | ('S', 'E') | [7 empty] | FALSE
67_b | 0 |  | 85.34 | 110.44 | (26, 11) | ('A', 'E') | [7 empty] | FALSE
50_b | 0 |  | 332.5 | 561.51 | (15, 13) | ('E', 'E') | [7 empty] | FALSE
70_b | 0 |  | 305.38 | 369.46 | (19, 16) | ('S', 'E') | [7 empty] | FALSE
43_a | 0 |  | 148.58 | 370.19 | (14, 17) | ('E', 'E') | [7 empty] | FALSE
62_b | 0 |  | 61.67 | 147.41 | (22, 10) | ('S', 'E') | [7 empty] | FALSE
68_b | 0 |  | 160.66 | 189.69 | (19, 12) | ('S', 'E') | [7 empty] | FALSE
2_a | 0 |  | 120.09 | 448.83 | (4, 11) | ('K', 'E') | [7 empty] | FALSE
2_b | 0 |  | 328.74 | 448.83 | (11, 4) | ('E', 'K') | [7 empty] | FALSE
62_a | 0 |  | 85.74 | 147.41 | (10, 22) | ('E', 'S') | [7 empty] | FALSE
32_a | 0 |  | 303.66 | 345.18 | (5, 21) | ('K', 'S') | [7 empty] | FALSE
31_a | 0 |  | 85.68 | 228.48 | (15, 22) | ('E', 'S') | [7 empty] | FALSE
23_b | 0 |  | 141.37 | 179.47 | (21, 14) | ('S', 'E') | [7 empty] | FALSE
54_a | 1 | 18 | 37.23 | 45.28 | (5, 20) | ('K', 'S') | 167.19 | 148.96 | 148.31 | 148.31 | 0 | 2030 | 50.9236 | FALSE | 0 | 0 | 6.9188 | 16.0426 | 0 | 0 | 0
65_a | 0 |  | 268.79 | 361.88 | (20, 23) | ('S', 'S') | [7 empty] | FALSE
65_b | 0 |  | 93.1 | 361.88 | (23, 20) | ('S', 'S') | [7 empty] | FALSE
63_a | 0 |  | 313.27 | 447.89 | (11, 17) | ('E', 'E') | [7 empty] | FALSE
17_b | 0 |  | 40.56 | 336.49 | (25, 11) | ('A', 'E') | [7 empty] | FALSE
3_b | 0 |  | 57.79 | 68.85 | (17, 4) | ('E', 'K') | [7 empty] | FALSE
28_a | 0 |  | 207.57 | 496.16 | (13, 16) | ('E', 'E') | [7 empty] | FALSE
13_b | 0 |  | 183.25 | 343.97 | (22, 20) | ('S', 'S') | [7 empty] | FALSE
40_a | 0 |  | 116.65 | 326.42 | (20, 21) | ('S', 'S') | [7 empty] | FALSE
51_b | 0 |  | 173.15 | 463.4 | (12, 4) | ('E', 'K') | [7 empty] | FALSE
47_a | 0 |  | 31.51 | 562.63 | (12, 26) | ('E', 'A') | [7 empty] | FALSE
56_a | 0 |  | 41.05 | 263.83 | (15, 18) | ('E', 'E') | [7 empty] | FALSE
49_a | 0 |  | 165.53 | 302.06 | (17, 25) | ('E', 'A') | [7 empty] | FALSE
41_a | 0 |  | 0 | 100.6 | (12, 20) | ('E', 'S') | [7 empty] | FALSE
47_b | 0 |  | 530.62 | 562.63 | (26, 12) | ('A', 'E') | [7 empty] | FALSE
59_a | 0 |  | 201.52 | 356.04 | (18, 20) | ('E', 'S') | [7 empty] | FALSE
53_a | 0 |  | 339.39 | 371.42 | (5, 14) | ('K', 'E') | [7 empty] | FALSE
18_a | 0 |  | 0 | 135.33 | (9, 28) | ('E', 'A')
52_a | 0 |  | 0 | 25.73 | (2, 26) | ('S', 'A')
71_b | 0 |  | 0 | 192.08 | (9, 8) | ('E', 'E')
20_b | 0 |  | 0 | 25.42 | (27, 3) | ('A', 'S')
46_a | 0 |  | 0 | 161.79 | (7, 8) | ('E', 'E')
11_a | 0 |  | 0 | 24.61 | (1, 25) | ('S', 'A')
18_b | 0 |  | 0 | 135.33 | (28, 9) | ('A', 'E')
11_b | 0 |  | 0 | 24.61 | (25, 1) | ('A', 'S')
52_b | 0 |  | 0 | 25.73 | (26, 2) | ('A', 'S')
46_b | 0 |  | 0 | 161.79 | (8, 7) | ('E', 'E')
20_a | 0 |  | 0 | 25.42 | (3, 27) | ('S', 'A')
71_a | 0 |  | 0 | 192.08 | (8, 9) | ('E', 'E')

## HUS - Sinks capacity evolution
Sink node | Initial capacity [Mt] | 2030 capacity [Mt] | 2035 capacity [Mt] | 2040 capacity [Mt] | 2045 capacity [Mt] | 2050 capacity [Mt] | Final capacity [Mt]
1 | 1250 | 1250 | 1250 | 1250 | 1250 | 1250 | 1250
2 | 3790 | 3790 | 3790 | 3790 | 3790 | 3790 | 3790
3 | 2100 | 2100 | 2100 | 2100 | 2100 | 2100 | 2100
19 | 6655.37 | 6655.37 | 6655.37 | 6655.37 | 6655.37 | 6655.37 | 6655.37
20 | 4571.37 | 4571.37 | 4564.4512 | 4548.4086 | 4548.4086 | 4548.4086 | 4548.4086
21 | 1372.72 | 1372.72 | 1372.72 | 1372.72 | 1351.4148 | 1328.7155 | 1308.481
22 | 2171.48 | 2171.48 | 2171.48 | 2171.48 | 2171.48 | 2171.48 | 2171.48
23 | 4632.05 | 4632.05 | 4632.05 | 4632.05 | 4632.05 | 4632.05 | 4632.05
24 | 1319.75 | 1319.75 | 1319.75 | 1319.75 | 1319.75 | 1319.75 | 1319.75

## HUS - Utilization evolution
Utilization node | Utilization capacity [Mt] | 2030 utilization [Mt] | 2035 utilization [Mt] | 2040 utilization [Mt] | 2045 utilization [Mt] | 2050 utilization [Mt]
4 | 225 | 0 | 0 | 0 | 0 | 0
5 | 112.5 | 0 | 8.1396 | 18.1458 | 26.414 | 26.414
6 | 112.5 | 0 | 0 | 0 | 3.597 | 15.9788

## HUS - Cost breakdown
Concept | 2030 | 2035 | 2040 | 2045 | 2050 | Total
Capture cost | 528.8039 | 1400.8748 | 1732.2934 | 1754.7226 | 1580.0882 | 6996.7829
Injection cost | 45.3181 | 79.5713 | 80.3206 | 64.6929 | 43.7066 | 313.6095
CAPEX onshore pipe | 150.6189 | 0 | 141.8776 | 51.3748 | 0 | 343.8713
CAPEX offshore pipe | 0 | 0 | 0 | 0 | 0 | 0
CAPEX initial boosting stations | 1635.9666 | 0 | 1877.2582 | 0 | 0 | 3513.2248
CAPEX additional boosting stations | 0 | 0 | 0 | 25.4383 | 0 | 25.4383
OPEX onshore pipe | 19.5805 | 14.8421 | 29.6943 | 29.1867 | 22.1243 | 115.4279
OPEX onshore pipe (insulation only) | 0 | 0 | 0 | 0 | 0 | 0
OPEX offshore pipe | 0 | 0 | 0 | 0 | 0 | 0
OPEX initial boosting stations | 44.1894 | 33.5016 | 76.068 | 57.6426 | 43.6968 | 255.0985
OPEX additional boosting stations | 0 | 0 | 0 | 0.65513 | 0.49534 | 1.1505
Electricity cost initial boosting stations | 78.5561 | 208.1362 | 257.3783 | 260.6519 | 234.7273 | 1039.4498
Electricity cost additional boosting stations | 0 | 0 | 0 | 1.4388 | 4.8416 | 6.2804
Shipping cost | 0 | 0 | 0 | 0 | 0 | 0
Penalty for uncaptured emissions | 51036.4509 | 41000.2156 | 35812.4062 | 44150.1603 | 56494.95 | 228494.183
CO2 sales revenue | 0 | -644.4121 | -1088.9295 | -1365.1981 | -1461.704 | -4560.2437
TOTAL | 53539.4844 | 42092.7294 | 38918.3672 | 45030.7659 | 56962.9263 | 236544.2733

## Network length per scenario
Scenario | 2030 | 2035 | 2040 | 2045 | 2050
LUS | 123.4 | 123.4 | 302.87 | 302.87 | 302.87
EUS | 123.4 | 123.4 | 302.87 | 302.87 | 429.97
HUS | 123.4 | 123.4 | 302.87 | 429.97 | 429.97