## KPI summary
Scenario | Phase | Insulation surcharge [%] | Gross cost [Bn€] | Net cost [Bn€] | Installed pipes | Total pipe length [km] | Insulated share (by length) [%] | Total boosters | Avg. diameter [inch] | Total pipe PV cost [M€] | Total insulation CAPEX [M€] | Pipes D=6" | Boosters D=6" | Insulated pipes D=6" | Insulated length D=6" [km] | Pipes D=10" | Boosters D=10" | Insulated pipes D=10" | Insulated length D=10" [km] | Pipes D=14" | Boosters D=14" | Insulated pipes D=14" | Insulated length D=14" [km] | Pipes D=18" | Boosters D=18" | Insulated pipes D=18" | Insulated length D=18" [km] | Pipes D=22" | Boosters D=22" | Insulated pipes D=22" | Insulated length D=22" [km] | Pipes D=26" | Boosters D=26" | Insulated pipes D=26" | Insulated length D=26" [km] | Pipes D=30" | Boosters D=30" | Insulated pipes D=30" | Insulated length D=30" [km] | Pipes D=34" | Boosters D=34" | Insulated pipes D=34" | Insulated length D=34" [km] | Pipes D=38" | Boosters D=38" | Insulated pipes D=38" | Insulated length D=38" [km] | Pipes D=42" | Boosters D=42" | Insulated pipes D=42" | Insulated length D=42" [km]
liq_noins | liquid |  | 44.1818 | 13.8441 | 15 | 2445.26 | 0 | 7 | 32.4 | 2691.3509 | 0 | 0 | 0 | 0 | 0 | 0 | 0 | 0 | 0 | 0 | 0 | 0 | 0 | 1 | 1 | 0 | 0 | 1 | 1 | 0 | 0 | 2 | 2 | 0 | 0 | 3 | 1 | 0 | 0 | 3 | 1 | 0 | 0 | 2 | 1 | 0 | 0 | 3 | 0 | 0 | 0
liq_ins20 | liquid | 20 | 44.0739 | 13.9919 | 15 | 2422.78 | 13.2575 | 5 | 31.0667 | 2643.3872 | 96.8411 | 0 | 0 | 0 | 0 | 0 | 0 | 0 | 0 | 0 | 0 | 0 | 0 | 0 | 0 | 0 | 0 | 2 | 0 | 1 | 141.73 | 4 | 2 | 1 | 179.47 | 3 | 1 | 0 | 0 | 2 | 1 | 0 | 0 | 2 | 1 | 0 | 0 | 2 | 0 | 0 | 0
liq_ins40 | liquid | 40 | 44.1058 | 13.7623 | 15 | 2394.66 | 0 | 6 | 31.6 | 2678.8483 | 0 | 0 | 0 | 0 | 0 | 0 | 0 | 0 | 0 | 0 | 0 | 0 | 0 | 1 | 0 | 0 | 0 | 1 | 1 | 0 | 0 | 3 | 2 | 0 | 0 | 3 | 1 | 0 | 0 | 2 | 1 | 0 | 0 | 3 | 1 | 0 | 0 | 2 | 0 | 0 | 0
liq_ins60 | liquid | 60 | 44.1484 | 13.7546 | 17 | 2540.54 | 1.7823 | 7 | 29.2941 | 2584.1207 | 30.5541 | 1 | 1 | 0 | 0 | 0 | 0 | 0 | 0 | 0 | 0 | 0 | 0 | 2 | 0 | 1 | 45.28 | 1 | 1 | 0 | 0 | 3 | 2 | 0 | 0 | 3 | 1 | 0 | 0 | 2 | 1 | 0 | 0 | 3 | 1 | 0 | 0 | 2 | 0 | 0 | 0
liq_ins80 | liquid | 80 | 44.1338 | 13.7961 | 15 | 2445.26 | 0 | 6 | 32.6667 | 2778.0342 | 0 | 0 | 0 | 0 | 0 | 0 | 0 | 0 | 0 | 0 | 0 | 0 | 0 | 0 | 0 | 0 | 0 | 2 | 1 | 0 | 0 | 2 | 2 | 0 | 0 | 3 | 1 | 0 | 0 | 3 | 1 | 0 | 0 | 2 | 1 | 0 | 0 | 3 | 0 | 0 | 0
liq_ins100 | liquid | 100 | 44.9936 | 14.5999 | 20 | 3075.9 | 0 | 8 | 28.8 | 2958.8522 | 0 | 2 | 1 | 0 | 0 | 0 | 0 | 0 | 0 | 1 | 1 | 0 | 0 | 0 | 0 | 0 | 0 | 2 | 1 | 0 | 0 | 4 | 2 | 0 | 0 | 2 | 1 | 0 | 0 | 3 | 1 | 0 | 0 | 3 | 1 | 0 | 0 | 3 | 0 | 0 | 0
liq_ins150 | liquid | 150 | 44.181 | 13.7872 | 16 | 2495.26 | 0 | 7 | 30.75 | 2586.4919 | 0 | 0 | 0 | 0 | 0 | 0 | 0 | 0 | 0 | 0 | 0 | 0 | 0 | 2 | 1 | 0 | 0 | 1 | 1 | 0 | 0 | 3 | 2 | 0 | 0 | 3 | 1 | 0 | 0 | 2 | 1 | 0 | 0 | 3 | 1 | 0 | 0 | 2 | 0 | 0 | 0
bm_dense_2 | benchmark (dense-phase network) |  | 44.0643 | 13.7267 | 15 | 2445.26 | 0 | 6 | 32.4 | 2637.5462 | 0 | 0 | 0 | 0 | 0 | 0 | 0 | 0 | 0 | 0 | 0 | 0 | 0 | 0 | 0 | 0 | 0 | 1 | 1 | 0 | 0 | 2 | 2 | 0 | 0 | 5 | 1 | 0 | 0 | 3 | 1 | 0 | 0 | 2 | 1 | 0 | 0 | 2 | 0 | 0 | 0
bm_sco2 | benchmark (sCO2 network) |  | 44.0995 | 13.9632 | 17 | 2997.59 | 0 | 7 | 28.3529 | 2736.2765 | 0 | 0 | 0 | 0 | 0 | 1 | 1 | 0 | 0 | 0 | 0 | 0 | 0 | 3 | 0 | 0 | 0 | 2 | 2 | 0 | 0 | 2 | 1 | 0 | 0 | 2 | 1 | 0 | 0 | 3 | 1 | 0 | 0 | 2 | 1 | 0 | 0 | 2 | 0 | 0 | 0
noins | supercritical |  | 45.2087 | 14.8518 | 18 | 3297.03 | 0 | 8 | 30 | 3160.7478 | 0 | 2 | 0 | 0 | 0 | 0 | 0 | 0 | 0 | 0 | 0 | 0 | 0 | 1 | 1 | 0 | 0 | 0 | 0 | 0 | 0 | 2 | 1 | 0 | 0 | 5 | 3 | 0 | 0 | 2 | 1 | 0 | 0 | 3 | 1 | 0 | 0 | 3 | 1 | 0 | 0
ins20 | supercritical | 20 | 44.3686 | 14.0251 | 15 | 2394.66 | 43.4755 | 6 | 31.0667 | 2640.3285 | 203.41 | 0 | 0 | 0 | 0 | 0 | 0 | 0 | 0 | 0 | 0 | 0 | 0 | 1 | 0 | 0 | 0 | 1 | 1 | 1 | 141.73 | 3 | 2 | 2 | 670.88 | 4 | 1 | 1 | 228.48 | 2 | 1 | 0 | 0 | 2 | 1 | 0 | 0 | 2 | 0 | 0 | 0
ins40 | supercritical | 40 | 44.5897 | 14.5275 | 16 | 2574.13 | 47.4164 | 6 | 30.75 | 3105.4246 | 440.6946 | 0 | 0 | 0 | 0 | 0 | 0 | 0 | 0 | 0 | 0 | 0 | 0 | 1 | 0 | 0 | 0 | 1 | 1 | 1 | 141.73 | 4 | 2 | 3 | 850.35 | 4 | 1 | 1 | 228.48 | 2 | 1 | 0 | 0 | 2 | 1 | 0 | 0 | 2 | 0 | 0 | 0
ins60 | supercritical | 60 | 44.3677 | 14.0214 | 18 | 3035.1 | 30.7354 | 6 | 27.5556 | 2848.1614 | 261.301 | 3 | 0 | 1 | 78.12 | 0 | 0 | 0 | 0 | 0 | 0 | 0 | 0 | 2 | 1 | 2 | 360.62 | 0 | 0 | 0 | 0 | 2 | 1 | 1 | 448.83 | 4 | 2 | 1 | 45.28 | 2 | 1 | 0 | 0 | 2 | 1 | 0 | 0 | 3 | 0 | 0 | 0
ins80 | supercritical | 80 | 44.7721 | 14.518 | 16 | 2560.89 | 31.9826 | 6 | 30.25 | 3153.3812 | 492.0911 | 1 | 0 | 0 | 0 | 0 | 0 | 0 | 0 | 0 | 0 | 0 | 0 | 2 | 1 | 1 | 141.73 | 0 | 0 | 0 | 0 | 1 | 1 | 1 | 448.83 | 4 | 2 | 1 | 228.48 | 4 | 1 | 0 | 0 | 2 | 1 | 0 | 0 | 2 | 0 | 0 | 0
ins100 | supercritical | 100 | 44.9278 | 14.5767 | 16 | 2659.17 | 13.922 | 6 | 32.25 | 3182.6531 | 234.267 | 1 | 0 | 0 | 0 | 0 | 0 | 0 | 0 | 0 | 0 | 0 | 0 | 1 | 1 | 1 | 141.73 | 0 | 0 | 0 | 0 | 1 | 0 | 0 | 0 | 5 | 2 | 1 | 228.48 | 1 | 1 | 0 | 0 | 3 | 1 | 0 | 0 | 4 | 1 | 0 | 0
ins150 | supercritical | 150 | 45.1211 | 14.995 | 20 | 3311.17 | 12.2585 | 9 | 25.6 | 3107.4465 | 165.6749 | 5 | 2 | 2 | 172.38 | 0 | 0 | 0 | 0 | 1 | 1 | 1 | 233.52 | 1 | 1 | 0 | 0 | 1 | 0 | 0 | 0 | 0 | 0 | 0 | 0 | 5 | 2 | 0 | 0 | 1 | 1 | 0 | 0 | 2 | 1 | 0 | 0 | 4 | 1 | 0 | 0

## Cost breakdown comparison
Concept | bm_dense_2 | bm_sco2 | ins100 | ins150 | ins20 | ins40 | ins60 | ins80 | liq_ins100 | liq_ins150 | liq_ins20 | liq_ins40 | liq_ins60 | liq_ins80 | liq_noins | noins
CAPEX additional boosting stations | 640.8729 | 707.3223 | 804.7048 | 1080.0425 | 726.57 | 672.7419 | 678.5621 | 777.59 | 700.6259 | 753.5406 | 658.8419 | 737.7173 | 725.2013 | 677.7971 | 672.7546 | 1024.4714
CAPEX initial boosting stations | 23774.4293 | 23586.9629 | 23774.4293 | 23606.9983 | 23926.3228 | 23679.196 | 23826.5629 | 23631.4746 | 24181.033 | 23826.5629 | 23723.6795 | 23586.9629 | 23826.5629 | 23597.24 | 23774.4293 | 23819.9477
CAPEX offshore pipe | 148.9714 | 165.1094 | 148.9714 | 148.9714 | 148.9714 | 165.1094 | 148.9714 | 148.9714 | 125.1534 | 148.9714 | 148.9714 | 165.1094 | 148.9714 | 148.9714 | 148.9714 | 148.9714
CAPEX onshore pipe | 2488.5747 | 2571.1671 | 3033.6817 | 2958.4751 | 2491.357 | 2940.3153 | 2699.1899 | 3004.4097 | 2833.6988 | 2437.5205 | 2494.4158 | 2513.739 | 2435.1492 | 2629.0628 | 2542.3795 | 3011.7764
CAPEX onshore pipe (insulation only) |  |  | 234.267 | 165.6749 | 203.41 | 440.6946 | 261.301 | 492.0911 | 0 | 0 | 96.8411 | 0 | 30.5541 | 0 | 0 | 0
CO2 sales revenue | -30337.6332 | -30136.209 | -30351.1263 | -30126.1656 | -30343.4884 | -30062.1615 | -30346.3291 | -30254.1034 | -30393.7609 | -30393.7609 | -30082.0543 | -30343.4884 | -30393.7609 | -30337.6332 | -30337.6332 | -30356.845
Capture cost | 69593.2588 | 69445.8746 | 69603.1321 | 69438.4996 | 69597.5432 | 69391.6931 | 69599.6224 | 69532.1394 | 69634.3291 | 69634.3291 | 69406.2239 | 69597.5432 | 69634.3291 | 69593.2588 | 69593.2588 | 69607.3166
Electricity cost additional boosting stations | 218.2075 | 285.0212 | 235.1892 | 429.0694 | 272.748 | 244.7608 | 228.5678 | 286.3673 | 219.5846 | 229.3113 | 272.4484 | 282.6422 | 229.5137 | 238.684 | 227.4957 | 289.0632
Electricity cost initial boosting stations | 10338.8523 | 10316.9544 | 10340.319 | 10315.8637 | 10339.4888 | 10308.9043 | 10339.7969 | 10329.7705 | 10344.9535 | 10344.9535 | 10311.0696 | 10339.4888 | 10344.9535 | 10338.8523 | 10338.8523 | 10340.9407
Injection cost | 4060.9495 | 4060.9495 | 4060.9495 | 4060.9495 | 4060.9495 | 4060.9495 | 4060.9495 | 4060.9495 | 4060.9495 | 4060.9495 | 4060.9495 | 4060.9495 | 4060.9495 | 4060.9495 | 4060.9495 | 4060.9495
OPEX additional boosting stations | 25.8071 | 33.5803 | 34.09 | 61.1989 | 34.9004 | 29.1881 | 29.3081 | 39.8101 | 30.3063 | 35.2141 | 31.5543 | 36.0769 | 34.4862 | 29.72 | 26.6259 | 44.9406
OPEX initial boosting stations | 1606.8459 | 1585.9146 | 1606.8459 | 1588.1629 | 1623.8004 | 1596.2214 | 1612.667 | 1590.8734 | 1652.2236 | 1612.667 | 1601.1893 | 1585.9146 | 1612.667 | 1587.0657 | 1606.8459 | 1611.9264
OPEX offshore pipe | 46.9701 | 55.6393 | 46.9701 | 46.9701 | 46.9701 | 55.6393 | 46.9701 | 46.9701 | 34.1751 | 46.9701 | 46.9701 | 55.6393 | 46.9701 | 46.9701 | 46.9701 | 46.9701
OPEX onshore pipe | 713.838 | 730.8371 | 841.6843 | 824.4156 | 696.5245 | 836.6533 | 696.2005 | 854.9544 | 810.9192 | 684.3349 | 723.822 | 741.5878 | 682.9812 | 778.4501 | 735.5088 | 808.7254
OPEX onshore pipe (insulation only) |  |  | 46.1223 | 34.7499 | 63.143 | 128.7912 | 39.6182 | 123.0629 | 0 | 0 | 39.0045 | 0 | 12.3063 | 0 | 0 | 0
Penalty for uncaptured emissions | 92639.8042 | 92843.3515 | 92601.1955 | 92828.8639 | 92623.0503 | 92922.0509 | 92522.5658 | 92606.8818 | 92479.202 | 92479.202 | 93080.283 | 92623.0503 | 92479.202 | 92639.8042 | 92639.8042 | 92584.8321
Shipping cost | 0 | 0 | 0 | 0 | 0 | 0 | 0 | 0 | 0 | 0 | 0 | 0 | 0 | 0 | 0 | 0

## Cost category breakdown
Cost category [Bn€] | bm_dense_2 | bm_sco2 | ins100 | ins150 | ins20 | ins40 | ins60 | ins80 | liq_ins100 | liq_ins150 | liq_ins20 | liq_ins40 | liq_ins60 | liq_ins80 | liq_noins | noins
Injection | 4.0609 | 4.0609 | 4.0609 | 4.0609 | 4.0609 | 4.0609 | 4.0609 | 4.0609 | 4.0609 | 4.0609 | 4.0609 | 4.0609 | 4.0609 | 4.0609 | 4.0609 | 4.0609
Shipping | 0 | 0 | 0 | 0 | 0 | 0 | 0 | 0 | 0 | 0 | 0 | 0 | 0 | 0 | 0 | 0
Pipeline CAPEX | 2.6375 | 2.7363 | 3.1827 | 3.1074 | 2.6403 | 3.1054 | 2.8482 | 3.1534 | 2.9589 | 2.5865 | 2.6434 | 2.6788 | 2.5841 | 2.778 | 2.6914 | 3.1607
Pipeline OPEX | 0.76081 | 0.78648 | 0.88865 | 0.87139 | 0.74349 | 0.89229 | 0.74317 | 0.90192 | 0.84509 | 0.73131 | 0.77079 | 0.79723 | 0.72995 | 0.82542 | 0.78248 | 0.8557
Insulation CAPEX (memo) | 0 | 0 | 0.23427 | 0.16567 | 0.20341 | 0.44069 | 0.2613 | 0.49209 | 0 | 0 | 0.096841 | 0 | 0.030554 | 0 | 0 | 0
Insulation OPEX (memo) | 0 | 0 | 0.046122 | 0.03475 | 0.063143 | 0.12879 | 0.039618 | 0.12306 | 0 | 0 | 0.039004 | 0 | 0.012306 | 0 | 0 | 0
Boosting CAPEX | 24.4153 | 24.2943 | 24.5791 | 24.687 | 24.6529 | 24.3519 | 24.5051 | 24.4091 | 24.8817 | 24.5801 | 24.3825 | 24.3247 | 24.5518 | 24.275 | 24.4472 | 24.8444
Boosting OPEX | 1.6327 | 1.6195 | 1.6409 | 1.6494 | 1.6587 | 1.6254 | 1.642 | 1.6307 | 1.6825 | 1.6479 | 1.6327 | 1.622 | 1.6472 | 1.6168 | 1.6335 | 1.6569
Boosting electricity | 10.5571 | 10.602 | 10.5755 | 10.7449 | 10.6122 | 10.5537 | 10.5684 | 10.6161 | 10.5645 | 10.5743 | 10.5835 | 10.6221 | 10.5745 | 10.5775 | 10.5663 | 10.63
Gross cost (Bn€) | 44.0643 | 44.0995 | 44.9278 | 45.1211 | 44.3686 | 44.5897 | 44.3677 | 44.7721 | 44.9936 | 44.181 | 44.0739 | 44.1058 | 44.1484 | 44.1338 | 44.1818 | 45.2087
CO2 sales revenue | -30.3376 | -30.1362 | -30.3511 | -30.1262 | -30.3435 | -30.0622 | -30.3463 | -30.2541 | -30.3938 | -30.3938 | -30.0821 | -30.3435 | -30.3938 | -30.3376 | -30.3376 | -30.3568
Net cost (Bn€) | 13.7267 | 13.9632 | 14.5767 | 14.995 | 14.0251 | 14.5275 | 14.0214 | 14.518 | 14.5999 | 13.7872 | 13.9919 | 13.7623 | 13.7546 | 13.7961 | 13.8441 | 14.8518
Capture cost (excluded from Gross/Net) | 69.5933 | 69.4459 | 69.6031 | 69.4385 | 69.5975 | 69.3917 | 69.5996 | 69.5321 | 69.6343 | 69.6343 | 69.4062 | 69.5975 | 69.6343 | 69.5933 | 69.5933 | 69.6073
Penalty for uncaptured emissions (excluded from Gross/Net) | 92.6398 | 92.8434 | 92.6012 | 92.8289 | 92.6231 | 92.9221 | 92.5226 | 92.6069 | 92.4792 | 92.4792 | 93.0803 | 92.6231 | 92.4792 | 92.6398 | 92.6398 | 92.5848

## Network length by year
Scenario | 2030 | 2035 | 2040 | 2045 | 2050
bm_dense_2 | 280.07 | 565.32 | 1056.2 | 1827.53 | 2445.26
bm_sco2 | 221.96 | 885.08 | 1358.93 | 1956.4 | 2997.59
ins100 | 280.07 | 565.32 | 1080.45 | 2041.44 | 2659.17
ins150 | 363.78 | 778.4 | 1155.96 | 2116.95 | 3311.17
ins20 | 363.78 | 568.8 | 800.38 | 1649.83 | 2394.66
ins40 | 321.2 | 606.45 | 1080.3 | 1829.3 | 2574.13
ins60 | 180.83 | 546.47 | 843.8 | 1837.37 | 3035.1
ins80 | 363.78 | 871.4 | 1171.83 | 1943.16 | 2560.89
liq_ins100 | 302.87 | 981.96 | 1269.48 | 2040.81 | 3075.9
liq_ins150 | 180.83 | 546.47 | 1065.85 | 1978.91 | 2495.26
liq_ins20 | 321.2 | 526.22 | 1103.85 | 1875.18 | 2422.78
liq_ins40 | 221.96 | 885.08 | 1358.93 | 1649.83 | 2394.66
liq_ins60 | 203.63 | 491.15 | 1010.53 | 1923.59 | 2540.54
liq_ins80 | 280.07 | 765.39 | 1056.2 | 1827.53 | 2445.26
liq_noins | 280.07 | 565.32 | 1056.2 | 1827.53 | 2445.26
noins | 321.2 | 526.22 | 1080.45 | 2041.44 | 3297.03

## Diameter distribution
Installed pipe count by diameter
Diameter | bm_dense_2 | bm_sco2 | ins100 | ins150 | ins20 | ins40 | ins60 | ins80 | liq_ins100 | liq_ins150 | liq_ins20 | liq_ins40 | liq_ins60 | liq_ins80 | liq_noins | noins
6" | 0 | 0 | 1 | 5 | 0 | 0 | 3 | 1 | 2 | 0 | 0 | 0 | 1 | 0 | 0 | 2
10" | 0 | 1 | 0 | 0 | 0 | 0 | 0 | 0 | 0 | 0 | 0 | 0 | 0 | 0 | 0 | 0
14" | 0 | 0 | 0 | 1 | 0 | 0 | 0 | 0 | 1 | 0 | 0 | 0 | 0 | 0 | 0 | 0
18" | 0 | 3 | 1 | 1 | 1 | 1 | 2 | 2 | 0 | 2 | 0 | 1 | 2 | 0 | 1 | 1
22" | 1 | 2 | 0 | 1 | 1 | 1 | 0 | 0 | 2 | 1 | 2 | 1 | 1 | 2 | 1 | 0
26" | 2 | 2 | 1 | 0 | 3 | 4 | 2 | 1 | 4 | 3 | 4 | 3 | 3 | 2 | 2 | 2
30" | 5 | 2 | 5 | 5 | 4 | 4 | 4 | 4 | 2 | 3 | 3 | 3 | 3 | 3 | 3 | 5
34" | 3 | 3 | 1 | 1 | 2 | 2 | 2 | 4 | 3 | 2 | 2 | 2 | 2 | 3 | 3 | 2
38" | 2 | 2 | 3 | 2 | 2 | 2 | 2 | 2 | 3 | 3 | 2 | 3 | 3 | 2 | 2 | 3
42" | 2 | 2 | 4 | 4 | 2 | 2 | 3 | 2 | 3 | 2 | 2 | 2 | 2 | 3 | 3 | 3
Installed pipe length [km] by diameter
Diameter | bm_dense_2 | bm_sco2 | ins100 | ins150 | ins20 | ins40 | ins60 | ins80 | liq_ins100 | liq_ins150 | liq_ins20 | liq_ins40 | liq_ins60 | liq_ins80 | liq_noins | noins
6" | 0 | 0 | 189.66 | 792.18 | 0 | 0 | 508.26 | 166.23 | 266.83 | 0 | 0 | 0 | 100.6 | 0 | 0 | 453.57
10" | 0 | 127.1 | 0 | 0 | 0 | 0 | 0 | 0 | 0 | 0 | 0 | 0 | 0 | 0 | 0 | 0
14" | 0 | 0 | 0 | 233.52 | 0 | 0 | 0 | 0 | 189.66 | 0 | 0 | 0 | 0 | 0 | 0 | 0
18" | 0 | 681.05 | 141.73 | 141.73 | 78.12 | 78.12 | 360.62 | 219.85 | 0 | 178.72 | 0 | 78.12 | 123.4 | 0 | 100.6 | 141.73
22" | 141.73 | 590.56 | 0 | 78.12 | 141.73 | 141.73 | 0 | 0 | 219.85 | 141.73 | 219.85 | 141.73 | 141.73 | 242.33 | 141.73 | 0
26" | 670.88 | 373.4 | 100.6 | 0 | 797.98 | 977.45 | 549.43 | 448.83 | 843.26 | 716.16 | 895.63 | 716.16 | 716.16 | 670.88 | 670.88 | 462.48
30" | 715.88 | 308.71 | 750.96 | 716.01 | 505.34 | 505.34 | 647.16 | 682.11 | 308.71 | 435.81 | 435.81 | 435.81 | 435.81 | 435.81 | 435.81 | 750.96
34" | 458.1 | 458.1 | 343.97 | 361.88 | 412.82 | 412.82 | 430.73 | 585.2 | 592.29 | 412.82 | 412.82 | 412.82 | 412.82 | 458.1 | 458.1 | 401.32
38" | 322.5 | 322.5 | 501.97 | 322.5 | 322.5 | 322.5 | 322.5 | 322.5 | 473.85 | 473.85 | 322.5 | 473.85 | 473.85 | 322.5 | 322.5 | 501.97
42" | 136.17 | 136.17 | 630.28 | 665.23 | 136.17 | 136.17 | 216.4 | 136.17 | 181.45 | 136.17 | 136.17 | 136.17 | 136.17 | 315.64 | 315.64 | 585

## Cost efficiency
Scenario | Phase | Insulation surcharge [%] | Net cost [Bn€] | Total pipe length [km] | Total CO2 stored [Mt] | Net cost per km [k€/km] | Net cost per tCO2 stored [€/t]
liq_noins | liquid |  | 13.8441 | 2445.26 | 1192.366 | 5661.627 | 11.6107
liq_ins20 | liquid | 20 | 13.9919 | 2422.78 | 1192.366 | 5775.125 | 11.7345
liq_ins40 | liquid | 40 | 13.7623 | 2394.66 | 1192.366 | 5747.0954 | 11.542
liq_ins60 | liquid | 60 | 13.7546 | 2540.54 | 1192.366 | 5414.0636 | 11.5356
liq_ins80 | liquid | 80 | 13.7961 | 2445.26 | 1192.366 | 5641.9889 | 11.5704
liq_ins100 | liquid | 100 | 14.5999 | 3075.9 | 1192.366 | 4746.5333 | 12.2444
liq_ins150 | liquid | 150 | 13.7872 | 2495.26 | 1192.366 | 5525.37 | 11.5629
bm_dense_2 | benchmark (dense-phase network) |  | 13.7267 | 2445.26 | 1192.366 | 5613.5895 | 11.5121
bm_sco2 | benchmark (sCO2 network) |  | 13.9632 | 2997.59 | 1192.366 | 4658.1584 | 11.7105
noins | supercritical |  | 14.8518 | 3297.03 | 1192.366 | 4504.6111 | 12.4558
ins20 | supercritical | 20 | 14.0251 | 2394.66 | 1192.366 | 5856.8292 | 11.7624
ins40 | supercritical | 40 | 14.5275 | 2574.13 | 1192.366 | 5643.6612 | 12.1838
ins60 | supercritical | 60 | 14.0214 | 3035.1 | 1192.366 | 4619.7546 | 11.7593
ins80 | supercritical | 80 | 14.518 | 2560.89 | 1192.366 | 5669.1376 | 12.1758
ins100 | supercritical | 100 | 14.5767 | 2659.17 | 1192.366 | 5481.6762 | 12.225
ins150 | supercritical | 150 | 14.995 | 3311.17 | 1192.366 | 4528.5962 | 12.5758

## Cost category - supercritical
Cost category breakdown [Bn€] -- supercritical scenarios, benchmark = bm_sco2
Cost category [Bn€] | bm_sco2 (benchmark) | noins | ins20 | ins40 | ins60 | ins80 | ins100 | ins150
Injection | 4.0609 | 4.0609 | 4.0609 | 4.0609 | 4.0609 | 4.0609 | 4.0609 | 4.0609
Shipping | 0 | 0 | 0 | 0 | 0 | 0 | 0 | 0
Pipeline CAPEX | 2.7363 | 3.1607 | 2.6403 | 3.1054 | 2.8482 | 3.1534 | 3.1827 | 3.1074
Pipeline OPEX | 0.78648 | 0.8557 | 0.74349 | 0.89229 | 0.74317 | 0.90192 | 0.88865 | 0.87139
Insulation CAPEX (memo) | 0 | 0 | 0.20341 | 0.44069 | 0.2613 | 0.49209 | 0.23427 | 0.16567
Insulation OPEX (memo) | 0 | 0 | 0.063143 | 0.12879 | 0.039618 | 0.12306 | 0.046122 | 0.03475
Boosting CAPEX | 24.2943 | 24.8444 | 24.6529 | 24.3519 | 24.5051 | 24.4091 | 24.5791 | 24.687
Boosting OPEX | 1.6195 | 1.6569 | 1.6587 | 1.6254 | 1.642 | 1.6307 | 1.6409 | 1.6494
Boosting electricity | 10.602 | 10.63 | 10.6122 | 10.5537 | 10.5684 | 10.6161 | 10.5755 | 10.7449
Gross cost (Bn€) | 44.0995 | 45.2087 | 44.3686 | 44.5897 | 44.3677 | 44.7721 | 44.9278 | 45.1211
CO2 sales revenue | -30.1362 | -30.3568 | -30.3435 | -30.0622 | -30.3463 | -30.2541 | -30.3511 | -30.1262
Net cost (Bn€) | 13.9632 | 14.8518 | 14.0251 | 14.5275 | 14.0214 | 14.518 | 14.5767 | 14.995
Capture cost (excluded from Gross/Net) | 69.4459 | 69.6073 | 69.5975 | 69.3917 | 69.5996 | 69.5321 | 69.6031 | 69.4385
Penalty for uncaptured emissions (excluded from Gross/Net) | 92.8434 | 92.5848 | 92.6231 | 92.9221 | 92.5226 | 92.6069 | 92.6012 | 92.8289
% deviation vs. supercritical benchmark (bm_sco2)
Cost category [Bn€] | bm_sco2 (benchmark) | noins | ins20 | ins40 | ins60 | ins80 | ins100 | ins150
Injection | 0 | 1.9684e-13 | 2.4058e-13 | 1.9684e-13 | 1.9684e-13 | 2.1871e-14 | -8.7485e-14 | 1.9684e-13
Shipping
Pipeline CAPEX | 0 | 15.5127 | -3.5065 | 13.4909 | 4.0889 | 15.2435 | 16.3133 | 13.5648
Pipeline OPEX | 0 | 8.8012 | -5.4651 | 13.4545 | -5.5063 | 14.6791 | 12.9919 | 10.7962
Insulation CAPEX (memo)
Insulation OPEX (memo)
Boosting CAPEX | 0 | 2.2645 | 1.4761 | 0.23731 | 0.86786 | 0.47245 | 1.1725 | 1.6167
Boosting OPEX | 0 | 2.3076 | 2.4209 | 0.36521 | 1.3881 | 0.69087 | 1.3239 | 1.8442
Boosting electricity | 0 | 0.26437 | 0.096786 | -0.45567 | -0.31703 | 0.13358 | -0.24965 | 1.3484
Gross cost (Bn€) | 0 | 2.5153 | 0.61031 | 1.1116 | 0.60837 | 1.5254 | 1.8784 | 2.3167
CO2 sales revenue | 0 | 0.73213 | 0.68781 | -0.24571 | 0.69723 | 0.39121 | 0.71315 | -0.033327
Net cost (Bn€) | 0 | 6.3638 | 0.44306 | 4.0411 | 0.41658 | 3.9732 | 4.3934 | 7.3887
Capture cost (excluded from Gross/Net) | 0 | 0.23247 | 0.2184 | -0.07802 | 0.22139 | 0.12422 | 0.22645 | -0.01062
Penalty for uncaptured emissions (excluded from Gross/Net) | 0 | -0.27845 | -0.23728 | 0.084766 | -0.34551 | -0.2547 | -0.26082 | -0.015604

## Cost category - liquid
Cost category breakdown [Bn€] -- liquid scenarios, benchmark = bm_dense_2
Cost category [Bn€] | bm_dense_2 (benchmark) | liq_noins | liq_ins20 | liq_ins40 | liq_ins60 | liq_ins80 | liq_ins100 | liq_ins150
Injection | 4.0609 | 4.0609 | 4.0609 | 4.0609 | 4.0609 | 4.0609 | 4.0609 | 4.0609
Shipping | 0 | 0 | 0 | 0 | 0 | 0 | 0 | 0
Pipeline CAPEX | 2.6375 | 2.6914 | 2.6434 | 2.6788 | 2.5841 | 2.778 | 2.9589 | 2.5865
Pipeline OPEX | 0.76081 | 0.78248 | 0.77079 | 0.79723 | 0.72995 | 0.82542 | 0.84509 | 0.73131
Insulation CAPEX (memo) | 0 | 0 | 0.096841 | 0 | 0.030554 | 0 | 0 | 0
Insulation OPEX (memo) | 0 | 0 | 0.039004 | 0 | 0.012306 | 0 | 0 | 0
Boosting CAPEX | 24.4153 | 24.4472 | 24.3825 | 24.3247 | 24.5518 | 24.275 | 24.8817 | 24.5801
Boosting OPEX | 1.6327 | 1.6335 | 1.6327 | 1.622 | 1.6472 | 1.6168 | 1.6825 | 1.6479
Boosting electricity | 10.5571 | 10.5663 | 10.5835 | 10.6221 | 10.5745 | 10.5775 | 10.5645 | 10.5743
Gross cost (Bn€) | 44.0643 | 44.1818 | 44.0739 | 44.1058 | 44.1484 | 44.1338 | 44.9936 | 44.181
CO2 sales revenue | -30.3376 | -30.3376 | -30.0821 | -30.3435 | -30.3938 | -30.3376 | -30.3938 | -30.3938
Net cost (Bn€) | 13.7267 | 13.8441 | 13.9919 | 13.7623 | 13.7546 | 13.7961 | 14.5999 | 13.7872
Capture cost (excluded from Gross/Net) | 69.5933 | 69.5933 | 69.4062 | 69.5975 | 69.6343 | 69.5933 | 69.6343 | 69.6343
Penalty for uncaptured emissions (excluded from Gross/Net) | 92.6398 | 92.6398 | 93.0803 | 92.6231 | 92.4792 | 92.6398 | 92.4792 | 92.4792
% deviation vs. dense-phase benchmark (bm_dense_2)
Cost category [Bn€] | bm_dense_2 (benchmark) | liq_noins | liq_ins20 | liq_ins40 | liq_ins60 | liq_ins80 | liq_ins100 | liq_ins150
Injection | 0 | 4.3742e-14 | 2.1871e-13 | 0 | 3.7181e-13 | -3.4994e-13 | 2.1871e-14 | 3.4994e-13
Shipping
Pipeline CAPEX | 0 | 2.04 | 0.22146 | 1.5659 | -2.0256 | 5.3265 | 12.182 | -1.9357
Pipeline OPEX | 0 | 2.8484 | 1.3123 | 4.7869 | -4.0558 | 8.4926 | 11.0785 | -3.8779
Insulation CAPEX (memo)
Insulation OPEX (memo)
Boosting CAPEX | 0 | 0.13058 | -0.13426 | -0.37117 | 0.55892 | -0.5745 | 1.9101 | 0.67499
Boosting OPEX | 0 | 0.050154 | 0.0055462 | -0.65302 | 0.88813 | -0.97187 | 3.055 | 0.93271
Boosting electricity | 0 | 0.087981 | 0.25062 | 0.61638 | 0.16489 | 0.19396 | 0.070836 | 0.16297
Gross cost (Bn€) | 0 | 0.26657 | 0.02177 | 0.094201 | 0.19083 | 0.1576 | 2.109 | 0.26479
CO2 sales revenue | 0 | -2.6934e-13 | -0.84245 | 0.0193 | 0.18501 | -1.7566e-13 | 0.18501 | 0.18501
Net cost (Bn€) | 0 | 0.85574 | 1.9318 | 0.25974 | 0.20369 | 0.50591 | 6.3612 | 0.4411
Capture cost (excluded from Gross/Net) | 0 | 4.084e-14 | -0.26875 | 0.0061564 | 0.059015 | -3.8798e-13 | 0.059015 | 0.059015
Penalty for uncaptured emissions (excluded from Gross/Net) | 0 | 2.301e-13 | 0.47547 | -0.018085 | -0.17336 | 3.9884e-13 | -0.17336 | -0.17336

## CAPEX detail - supercritical
CAPEX detail [M€] -- supercritical scenarios, benchmark = bm_sco2
CAPEX detail [M€] | bm_sco2 (benchmark) | noins | ins20 | ins40 | ins60 | ins80 | ins100 | ins150
CAPEX onshore pipeline (total, incl. insulation) | 2571.1671 | 3011.7764 | 2491.357 | 2940.3153 | 2699.1899 | 3004.4097 | 3033.6817 | 2958.4751
CAPEX onshore insulation | 0 | 0 | 203.41 | 440.6946 | 261.301 | 492.0911 | 234.267 | 165.6749
CAPEX onshore pipeline without insulation | 2571.1671 | 3011.7764 | 2287.947 | 2499.6206 | 2437.8889 | 2512.3186 | 2799.4147 | 2792.8002
CAPEX booster initial | 23586.9629 | 23819.9477 | 23926.3228 | 23679.196 | 23826.5629 | 23631.4746 | 23774.4293 | 23606.9983
CAPEX booster additional | 707.3223 | 1024.4714 | 726.57 | 672.7419 | 678.5621 | 777.59 | 804.7048 | 1080.0425
% deviation vs. supercritical benchmark (bm_sco2)
CAPEX detail [M€] | bm_sco2 (benchmark) | noins | ins20 | ins40 | ins60 | ins80 | ins100 | ins150
CAPEX onshore pipeline (total, incl. insulation) | 0 | 17.1365 | -3.104 | 14.3572 | 4.9792 | 16.85 | 17.9885 | 15.0635
CAPEX onshore insulation
CAPEX onshore pipeline without insulation | 0 | 17.1365 | -11.0152 | -2.7826 | -5.1836 | -2.2888 | 8.8772 | 8.6199
CAPEX booster initial | 0 | 0.98777 | 1.4388 | 0.39103 | 1.0158 | 0.18871 | 0.79479 | 0.084943
CAPEX booster additional | 0 | 44.838 | 2.7212 | -4.8889 | -4.0661 | 9.9343 | 13.7678 | 52.6945

## CAPEX detail - liquid
CAPEX detail [M€] -- liquid scenarios, benchmark = bm_dense_2
CAPEX detail [M€] | bm_dense_2 (benchmark) | liq_noins | liq_ins20 | liq_ins40 | liq_ins60 | liq_ins80 | liq_ins100 | liq_ins150
CAPEX onshore pipeline (total, incl. insulation) | 2488.5747 | 2542.3795 | 2494.4158 | 2513.739 | 2435.1492 | 2629.0628 | 2833.6988 | 2437.5205
CAPEX onshore insulation | 0 | 0 | 96.8411 | 0 | 30.5541 | 0 | 0 | 0
CAPEX onshore pipeline without insulation | 2488.5747 | 2542.3795 | 2397.5746 | 2513.739 | 2404.5951 | 2629.0628 | 2833.6988 | 2437.5205
CAPEX booster initial | 23774.4293 | 23774.4293 | 23723.6795 | 23586.9629 | 23826.5629 | 23597.24 | 24181.033 | 23826.5629
CAPEX booster additional | 640.8729 | 672.7546 | 658.8419 | 737.7173 | 725.2013 | 677.7971 | 700.6259 | 753.5406
% deviation vs. dense-phase benchmark (bm_dense_2)
CAPEX detail [M€] | bm_dense_2 (benchmark) | liq_noins | liq_ins20 | liq_ins40 | liq_ins60 | liq_ins80 | liq_ins100 | liq_ins150
CAPEX onshore pipeline (total, incl. insulation) | 0 | 2.1621 | 0.23471 | 1.0112 | -2.1468 | 5.6453 | 13.8683 | -2.0515
CAPEX onshore insulation
CAPEX onshore pipeline without insulation | 0 | 2.1621 | -3.6567 | 1.0112 | -3.3746 | 5.6453 | 13.8683 | -2.0515
CAPEX booster initial | 0 | 0 | -0.21346 | -0.78852 | 0.21928 | -0.74529 | 1.7103 | 0.21928
CAPEX booster additional | 0 | 4.9747 | 2.8038 | 15.1113 | 13.1584 | 5.7615 | 9.3237 | 17.5803

## Booster reason
Per-pipe booster reason detail (EUS, boosted pipes only)
Scenario | Phase | Pipe ID | Number of boosters | Pressure at highest point [bar] | Lowest pressure [bar] | p_min [bar] | Temperature at critical pressure point [°C] | Lowest temperature [°C] | theta_min [°C] | Reason
ins100 | supercritical | 25_a | 1 | 87.3815 | 87.3815 | 100 | 27.0959 | 27.1237 | 32 | Both
ins100 | supercritical | 14_a | 1 | 76.971 | 76.971 | 100 | 25.4791 | 23.5384 | 32 | Both
ins100 | supercritical | 2_b | 1 | 87.9351 | 87.9351 | 100 | 23.1935 | 22.4551 | 32 | Both
ins100 | supercritical | 10_a | 1 | 123.5077 | 123.257 | 100 | 37.2631 | 37.5327 | 32 | Inconclusive (installation-year snapshot)
ins100 | supercritical | 13_b | 1 | 65.0946 | 65.0946 | 100 | 24.6342 | 24.4855 | 32 | Both
ins100 | supercritical | 31_a | 1 | 96.0149 | 96.0149 | 100 | 36.2826 | 36.6839 | 32 | Pressure only
ins150 | supercritical | 54_a | 1 | 144.3664 | 143.6069 | 100 | 26.7103 | 26.81 | 32 | Temperature only
ins150 | supercritical | 60_b | 1 | 90.6929 | 90.6929 | 100 | 24.4634 | 22.2286 | 32 | Both
ins150 | supercritical | 2_b | 1 | 87.9351 | 87.9351 | 100 | 23.1935 | 22.4551 | 32 | Both
ins150 | supercritical | 65_b | 1 | 62.2981 | 62.2981 | 100 | 26.7604 | 22.349 | 32 | Both
ins150 | supercritical | 61_a | 1 | 73.275 | 73.275 | 100 | 26.8069 | 27.5098 | 32 | Both
ins150 | supercritical | 10_a | 1 | 123.1246 | 122.8695 | 100 | 23.2127 | 23.4615 | 32 | Temperature only
ins150 | supercritical | 31_a | 1 | 94.0878 | 94.0878 | 100 | 32.0826 | 26.1057 | 32 | Both
ins150 | supercritical | 14_a | 1 | 76.971 | 76.971 | 100 | 25.4791 | 23.5384 | 32 | Both
ins150 | supercritical | 25_a | 1 | 87.3815 | 87.3815 | 100 | 27.0959 | 27.1237 | 32 | Both
ins20 | supercritical | 10_a | 1 | 127.6595 | 127.4288 | 100 | 38.5485 | 38.8121 | 32 | Inconclusive (installation-year snapshot)
ins20 | supercritical | 25_a | 1 | 87.3815 | 87.3815 | 100 | 27.0959 | 27.1237 | 32 | Both
ins20 | supercritical | 2_b | 1 | 76.3946 | 76.3946 | 100 | 29.5517 | 28.9522 | 32 | Both
ins20 | supercritical | 14_a | 1 | 78.2402 | 78.2402 | 100 | 32.3395 | 31.6401 | 32 | Both
ins20 | supercritical | 31_a | 1 | 96.0149 | 96.0149 | 100 | 36.2826 | 36.6839 | 32 | Pressure only
ins20 | supercritical | 13_b | 1 | 84.5956 | 84.5956 | 100 | 25.4424 | 25.2938 | 32 | Both
ins40 | supercritical | 25_a | 1 | 87.3815 | 87.3815 | 100 | 27.0959 | 27.1237 | 32 | Both
ins40 | supercritical | 14_a | 1 | 78.2402 | 78.2402 | 100 | 32.3395 | 31.6401 | 32 | Both
ins40 | supercritical | 2_b | 1 | 76.3946 | 76.3946 | 100 | 29.5517 | 28.9522 | 32 | Both
ins40 | supercritical | 31_a | 1 | 96.0149 | 96.0149 | 100 | 36.2826 | 36.6839 | 32 | Pressure only
ins40 | supercritical | 13_b | 1 | 84.5956 | 84.5956 | 100 | 25.4424 | 25.2938 | 32 | Both
ins40 | supercritical | 10_a | 1 | 127.6595 | 127.4288 | 100 | 38.5485 | 38.8121 | 32 | Inconclusive (installation-year snapshot)
ins60 | supercritical | 14_a | 1 | 76.971 | 76.971 | 100 | 25.4791 | 23.5384 | 32 | Both
ins60 | supercritical | 65_b | 1 | 50 | 50 | 100 | 26.7604 | 22.349 | 32 | Both
ins60 | supercritical | 25_a | 1 | 87.3815 | 87.3815 | 100 | 27.0959 | 27.1237 | 32 | Both
ins60 | supercritical | 31_a | 1 | 94.0878 | 94.0878 | 100 | 32.0826 | 26.1057 | 32 | Both
ins60 | supercritical | 61_a | 1 | 83.988 | 83.988 | 100 | 29.8168 | 30.5134 | 32 | Both
ins60 | supercritical | 2_b | 1 | 76.3946 | 76.3946 | 100 | 29.5517 | 28.9522 | 32 | Both
ins80 | supercritical | 31_a | 1 | 96.0149 | 96.0149 | 100 | 36.2826 | 36.6839 | 32 | Pressure only
ins80 | supercritical | 14_a | 1 | 76.971 | 76.971 | 100 | 25.4791 | 23.5384 | 32 | Both
ins80 | supercritical | 25_a | 1 | 87.3815 | 87.3815 | 100 | 27.0959 | 27.1237 | 32 | Both
ins80 | supercritical | 2_b | 1 | 76.3946 | 76.3946 | 100 | 29.5517 | 28.9522 | 32 | Both
ins80 | supercritical | 10_a | 1 | 123.5077 | 123.257 | 100 | 37.2631 | 37.5327 | 32 | Inconclusive (installation-year snapshot)
ins80 | supercritical | 13_b | 1 | 65.0946 | 65.0946 | 100 | 24.6342 | 24.4855 | 32 | Both
liq_ins100 | liquid | 41_a | 1 | 135.0875 | 135.0875 | 100 | 7.6854 | 7.4881 | 15 | Temperature only
liq_ins100 | liquid | 14_a | 1 | 68.2307 | 68.2307 | 100 | 14.3982 | 13.2532 | 15 | Both
liq_ins100 | liquid | 13_b | 1 | 72.9499 | 72.9499 | 100 | 12.7026 | 12.2062 | 15 | Both
liq_ins100 | liquid | 58_a | 1 | 61.7813 | 61.7813 | 100 | 7.2812 | 7.3751 | 15 | Both
liq_ins100 | liquid | 2_b | 1 | 72.7075 | 72.7075 | 100 | 11.5206 | 11.0117 | 15 | Both
liq_ins100 | liquid | 25_a | 1 | 83.1767 | 83.1767 | 100 | 15.5217 | 15.4939 | 15 | Pressure only
liq_ins100 | liquid | 10_a | 1 | 127.5972 | 127.5972 | 100 | 23.1358 | 15.1194 | 15 | Inconclusive (installation-year snapshot)
liq_ins100 | liquid | 31_a | 1 | 87.351 | 87.351 | 100 | 18.3022 | 15.3415 | 15 | Pressure only
liq_ins150 | liquid | 31_a | 1 | 87.351 | 87.351 | 100 | 18.3022 | 15.3415 | 15 | Pressure only
liq_ins150 | liquid | 25_a | 1 | 83.1767 | 83.1767 | 100 | 15.5217 | 15.4939 | 15 | Pressure only
liq_ins150 | liquid | 14_a | 1 | 68.2307 | 68.2307 | 100 | 14.3982 | 13.2532 | 15 | Both
liq_ins150 | liquid | 10_a | 1 | 127.5972 | 127.5972 | 100 | 23.1358 | 15.1194 | 15 | Inconclusive (installation-year snapshot)
liq_ins150 | liquid | 13_b | 1 | 72.9499 | 72.9499 | 100 | 12.7026 | 12.2062 | 15 | Both
liq_ins150 | liquid | 2_b | 1 | 72.7075 | 72.7075 | 100 | 11.5206 | 11.0117 | 15 | Both
liq_ins150 | liquid | 41_a | 1 | 150 | 150 | 100 | 25 | 16.079 | 15 | Inconclusive (installation-year snapshot)
liq_ins20 | liquid | 2_b | 1 | 72.7075 | 72.7075 | 100 | 11.5206 | 11.0117 | 15 | Both
liq_ins20 | liquid | 31_a | 1 | 87.351 | 87.351 | 100 | 18.3022 | 15.3415 | 15 | Pressure only
liq_ins20 | liquid | 14_a | 1 | 68.2307 | 68.2307 | 100 | 14.3982 | 13.2532 | 15 | Both
liq_ins20 | liquid | 25_a | 1 | 83.1767 | 83.1767 | 100 | 15.5217 | 15.4939 | 15 | Pressure only
liq_ins20 | liquid | 13_b | 1 | 52.6083 | 52.6083 | 100 | 12.9387 | 12.4422 | 15 | Both
liq_ins40 | liquid | 2_b | 1 | 72.7075 | 72.7075 | 100 | 11.5206 | 11.0117 | 15 | Both
liq_ins40 | liquid | 14_a | 1 | 68.2307 | 68.2307 | 100 | 14.3982 | 13.2532 | 15 | Both
liq_ins40 | liquid | 31_a | 1 | 87.351 | 87.351 | 100 | 18.3022 | 15.3415 | 15 | Pressure only
liq_ins40 | liquid | 25_a | 1 | 83.1767 | 83.1767 | 100 | 15.5217 | 15.4939 | 15 | Pressure only
liq_ins40 | liquid | 13_b | 1 | 52.6083 | 52.6083 | 100 | 12.9387 | 12.4422 | 15 | Both
liq_ins40 | liquid | 10_a | 1 | 127.5972 | 127.5972 | 100 | 23.1358 | 15.1194 | 15 | Inconclusive (installation-year snapshot)
liq_ins60 | liquid | 25_a | 1 | 83.1767 | 83.1767 | 100 | 15.5217 | 15.4939 | 15 | Pressure only
liq_ins60 | liquid | 31_a | 1 | 87.351 | 87.351 | 100 | 18.3022 | 15.3415 | 15 | Pressure only
liq_ins60 | liquid | 13_b | 1 | 72.9499 | 72.9499 | 100 | 12.7026 | 12.2062 | 15 | Both
liq_ins60 | liquid | 14_a | 1 | 68.2307 | 68.2307 | 100 | 14.3982 | 13.2532 | 15 | Both
liq_ins60 | liquid | 2_b | 1 | 72.7075 | 72.7075 | 100 | 11.5206 | 11.0117 | 15 | Both
liq_ins60 | liquid | 41_a | 1 | 135.0875 | 135.0875 | 100 | 7.6854 | 7.4881 | 15 | Temperature only
liq_ins60 | liquid | 10_a | 1 | 127.5972 | 127.5972 | 100 | 23.1358 | 15.1194 | 15 | Inconclusive (installation-year snapshot)
liq_ins80 | liquid | 10_a | 1 | 127.5972 | 127.5972 | 100 | 23.1358 | 15.1194 | 15 | Inconclusive (installation-year snapshot)
liq_ins80 | liquid | 13_b | 1 | 72.9499 | 72.9499 | 100 | 12.7026 | 12.2062 | 15 | Both
liq_ins80 | liquid | 31_a | 1 | 87.351 | 87.351 | 100 | 18.3022 | 15.3415 | 15 | Pressure only
liq_ins80 | liquid | 14_a | 1 | 68.2307 | 68.2307 | 100 | 14.3982 | 13.2532 | 15 | Both
liq_ins80 | liquid | 25_a | 1 | 83.1767 | 83.1767 | 100 | 15.5217 | 15.4939 | 15 | Pressure only
liq_ins80 | liquid | 2_b | 1 | 72.7075 | 72.7075 | 100 | 11.5206 | 11.0117 | 15 | Both
liq_noins | liquid | 25_a | 1 | 83.1767 | 83.1767 | 100 | 15.5217 | 15.4939 | 15 | Pressure only
liq_noins | liquid | 2_b | 1 | 72.7075 | 72.7075 | 100 | 11.5206 | 11.0117 | 15 | Both
liq_noins | liquid | 41_a | 1 | 150 | 150 | 100 | 25 | 16.079 | 15 | Inconclusive (installation-year snapshot)
liq_noins | liquid | 14_a | 1 | 68.2307 | 68.2307 | 100 | 14.3982 | 13.2532 | 15 | Both
liq_noins | liquid | 31_a | 1 | 87.351 | 87.351 | 100 | 18.3022 | 15.3415 | 15 | Pressure only
liq_noins | liquid | 10_a | 1 | 127.5972 | 127.5972 | 100 | 23.1358 | 15.1194 | 15 | Inconclusive (installation-year snapshot)
liq_noins | liquid | 13_b | 1 | 72.9499 | 72.9499 | 100 | 12.7026 | 12.2062 | 15 | Both
noins | supercritical | 10_a | 1 | 123.1246 | 122.8695 | 100 | 23.2127 | 23.4615 | 32 | Temperature only
noins | supercritical | 59_a | 1 | 66.2209 | 66.2209 | 100 | 22.2417 | 22.2343 | 32 | Both
noins | supercritical | 14_a | 1 | 76.971 | 76.971 | 100 | 25.4791 | 23.5384 | 32 | Both
noins | supercritical | 2_b | 1 | 87.9351 | 87.9351 | 100 | 23.1935 | 22.4551 | 32 | Both
noins | supercritical | 31_a | 1 | 94.0878 | 94.0878 | 100 | 32.0826 | 26.1057 | 32 | Both
noins | supercritical | 65_b | 1 | 86.954 | 86.954 | 100 | 32.6247 | 25.5681 | 32 | Both
noins | supercritical | 25_a | 1 | 87.3815 | 87.3815 | 100 | 27.0959 | 27.1237 | 32 | Both
noins | supercritical | 5_a | 1 | 113.3821 | 113.3821 | 100 | 35.7741 | 35.1459 | 32 | Inconclusive (installation-year snapshot)
Number of boosted pipes by reason x scenario
Reason for booster | ins100 | ins150 | ins20 | ins40 | ins60 | ins80 | liq_ins100 | liq_ins150 | liq_ins20 | liq_ins40 | liq_ins60 | liq_ins80 | liq_noins | noins
Pressure only | 1 | 0 | 1 | 1 | 0 | 1 | 2 | 2 | 2 | 2 | 2 | 2 | 2 | 0
Temperature only | 0 | 2 | 0 | 0 | 0 | 0 | 1 | 0 | 0 | 0 | 1 | 0 | 0 | 1
Both | 4 | 7 | 4 | 4 | 6 | 4 | 4 | 3 | 3 | 3 | 3 | 3 | 3 | 6
Inconclusive (installation-year snapshot) | 1 | 0 | 1 | 1 | 0 | 1 | 1 | 2 | 0 | 1 | 1 | 1 | 2 | 1
Total booster count by reason x scenario (sum of 'Number of boosters')
Reason for booster | ins100 | ins150 | ins20 | ins40 | ins60 | ins80 | liq_ins100 | liq_ins150 | liq_ins20 | liq_ins40 | liq_ins60 | liq_ins80 | liq_noins | noins
Pressure only | 1 | 0 | 1 | 1 | 0 | 1 | 2 | 2 | 2 | 2 | 2 | 2 | 2 | 0
Temperature only | 0 | 2 | 0 | 0 | 0 | 0 | 1 | 0 | 0 | 0 | 1 | 0 | 0 | 1
Both | 4 | 7 | 4 | 4 | 6 | 4 | 4 | 3 | 3 | 3 | 3 | 3 | 3 | 6
Inconclusive (installation-year snapshot) | 1 | 0 | 1 | 1 | 0 | 1 | 1 | 2 | 0 | 1 | 1 | 1 | 2 | 1
Notes
Note
Reason is derived from the pipe's own Pressure/Temperature at critical point and Lowest pressure/temperature columns, which developed_solution.py computes from the raw simulated drop at the pipe's installation year -- i.e. the value WITHOUT the booster's compensation. A value already below p_min/theta_min there means that dimension needed the booster. p_min = 100 bar for every run; theta_min = 32°C (supercritical) / 15°C (liquid).
'Inconclusive': neither value is below threshold at the pipe's installation-year snapshot -- can happen when the booster's own build year is later than the pipe's installation year (flows, and so the required pressure/temperature, change over time).
Excluded (older schema, no pressure/temperature columns exported): bm_dense_2, bm_sco2.

## Pipe volume
Pipeline volume by scenario (no insulation)
Scenario | Phase | Installed pipes | Total pipe length [km] | Total pipe volume [m³]
bm_dense_2 | benchmark (dense-phase network) | 15 | 2445.26 | 1217041.277
bm_sco2 | benchmark (sCO2 network) | 17 | 2997.59 | 1157784.0871
ins100 | supercritical | 16 | 2659.17 | 1535782.6373
ins150 | supercritical | 20 | 3311.17 | 1449141.3335
ins20 | supercritical | 15 | 2394.66 | 1150865.6856
ins40 | supercritical | 16 | 2574.13 | 1212340.3085
ins60 | supercritical | 18 | 3035.1 | 1233498.4873
ins80 | supercritical | 16 | 2560.89 | 1204397.4864
liq_ins100 | liquid | 20 | 3075.9 | 1363080.5341
liq_ins150 | liquid | 16 | 2495.26 | 1218387.7407
liq_ins20 | liquid | 15 | 2422.78 | 1158939.3599
liq_ins40 | liquid | 15 | 2394.66 | 1201871.9144
liq_ins60 | liquid | 17 | 2540.54 | 1211140.7698
liq_ins80 | liquid | 15 | 2445.26 | 1274406.8874
liq_noins | liquid | 15 | 2445.26 | 1266250.9238
noins | supercritical | 18 | 3297.03 | 1657673.3104
Pipeline volume [m³] by diameter x scenario
Diameter | bm_dense_2 | bm_sco2 | ins100 | ins150 | ins20 | ins40 | ins60 | ins80 | liq_ins100 | liq_ins150 | liq_ins20 | liq_ins40 | liq_ins60 | liq_ins80 | liq_noins | noins
6" | 0 | 0 | 3459.6771 | 14450.5271 | 0 | 0 | 9271.4092 | 3032.2794 | 4867.3712 | 0 | 0 | 0 | 1835.0918 | 0 | 0 | 8273.7832
10" | 0 | 6440.2521 | 0 | 0 | 0 | 0 | 0 | 0 | 0 | 0 | 0 | 0 | 0 | 0 | 0 | 0
14" | 0 | 0 | 0 | 23191.9608 | 0 | 0 | 0 | 0 | 18836.0195 | 0 | 0 | 0 | 0 | 0 | 0 | 0
18" | 0 | 111810.1737 | 23268.2709 | 23268.2709 | 12825.2122 | 12825.2122 | 59204.1478 | 36093.4831 | 0 | 29341.0385 | 0 | 12825.2122 | 20258.9757 | 0 | 16515.8263 | 23268.2709
22" | 34758.7751 | 144832.7257 | 0 | 19158.6503 | 34758.7751 | 34758.7751 | 0 | 0 | 53917.4254 | 34758.7751 | 53917.4254 | 34758.7751 | 34758.7751 | 59430.5649 | 34758.7751 | 0
26" | 229799.3816 | 127902.2911 | 34458.9461 | 0 | 273335.4855 | 334810.1084 | 188198.5962 | 153739.6501 | 288845.4366 | 245309.3327 | 306783.9556 | 245309.3327 | 245309.3327 | 229799.3816 | 229799.3816 | 158415.2427
30" | 326467.5751 | 140783.0993 | 342465.3437 | 326526.8599 | 230453.6017 | 230453.6017 | 295128.731 | 311067.2147 | 140783.0993 | 198745.3678 | 198745.3678 | 198745.3678 | 198745.3678 | 198745.3678 | 198745.3678 | 342465.3437
34" | 268333.8368 | 268333.8368 | 201481.7504 | 211972.6017 | 241810.9026 | 241810.9026 | 252301.754 | 342783.1506 | 346936.1454 | 241810.9026 | 241810.9026 | 241810.9026 | 241810.9026 | 268333.8368 | 268333.8368 | 235074.7334
38" | 235968.6059 | 235968.6059 | 367284.2205 | 235968.6059 | 235968.6059 | 235968.6059 | 235968.6059 | 235968.6059 | 346709.2215 | 346709.2215 | 235968.6059 | 346709.2215 | 346709.2215 | 235968.6059 | 235968.6059 | 367284.2205
42" | 121713.1025 | 121713.1025 | 563364.4286 | 594603.8568 | 121713.1025 | 121713.1025 | 193425.2433 | 121713.1025 | 162185.8152 | 121713.1025 | 121713.1025 | 121713.1025 | 121713.1025 | 282129.1303 | 282129.1303 | 522891.716
Notes
Note
Pipeline volume = pi * r^2 * length, r = nominal pipe diameter / 2 (no pipe-wall-thickness data is modeled, so the nominal diameter is used as the pipe's inner diameter). This is the pipe's own enclosed volume only -- it excludes the insulation shell (see the 'Insulation volume' tab) and is reported for every installed pipe in every scenario.

## Insulation volume
Insulation shell volume by scenario (15 cm layer)
Scenario | Phase | Insulated pipes | Insulated length [km] | Insulation volume [m³] | Note
bm_dense_2 | benchmark (dense-phase network) |  |  |  | n/a -- insulation not modeled in this run (pre-insulation-feature benchmark)
bm_sco2 | benchmark (sCO2 network) |  |  |  | n/a -- insulation not modeled in this run (pre-insulation-feature benchmark)
ins100 | supercritical | 2 | 370.21 | 138747.913
ins150 | supercritical | 3 | 405.9 | 80202.7041
ins20 | supercritical | 4 | 1041.09 | 401737.3508
ins40 | supercritical | 5 | 1220.56 | 470275.5085
ins60 | supercritical | 5 | 932.85 | 305183.3318
ins80 | supercritical | 3 | 819.04 | 310152.5007
liq_ins100 | liquid | 0 | 0 | 0
liq_ins150 | liquid | 0 | 0 | 0
liq_ins20 | liquid | 2 | 321.2 | 115877.9805
liq_ins40 | liquid | 0 | 0 | 0
liq_ins60 | liquid | 1 | 45.28 | 12956.2498
liq_ins80 | liquid | 0 | 0 | 0
liq_noins | liquid | 0 | 0 | 0
noins | supercritical | 0 | 0 | 0
Insulation shell volume [m³] by diameter x scenario
Diameter | ins100 | ins150 | ins20 | ins40 | ins60 | ins80 | liq_ins100 | liq_ins150 | liq_ins20 | liq_ins40 | liq_ins60 | liq_ins80 | liq_noins | noins
6" | 0 | 24564.6056 | 0 | 0 | 11132.3065 | 0 | 0 | 0 | 0 | 0 | 0 | 0 | 0 | 0
14" | 0 | 55638.0985 | 0 | 0 | 0 | 0 | 0 | 0 | 0 | 0 | 0 | 0 | 0 | 0
18" | 40554.092 | 0 | 0 | 0 | 103186.4577 | 40554.092 | 0 | 0 | 0 | 0 | 12956.2498 | 0 | 0 | 0
22" | 0 | 0 | 47339.8228 | 47339.8228 | 0 | 0 | 0 | 0 | 47339.8228 | 0 | 0 | 0 | 0 | 0
26" | 0 | 0 | 256203.707 | 324741.8647 | 171404.5877 | 171404.5877 | 0 | 0 | 68538.1578 | 0 | 0 | 0 | 0 | 0
30" | 98193.821 | 0 | 98193.821 | 98193.821 | 19459.9799 | 98193.821 | 0 | 0 | 0 | 0 | 0 | 0 | 0 | 0
Notes
Note
Insulation shell volume = pi * ((r + 0.15m)^2 - r^2) * length, r = nominal pipe diameter / 2 (no pipe-wall-thickness data is modeled, so the nominal diameter is used as the pipe's outer diameter). 0.15 m insulation thickness per user specification.
Excluded from both tables (older schema, insulation not modeled): bm_dense_2, bm_sco2.

## Booster vs insulation
Boosters vs. insulation by scenario (EUS)
Scenario | Phase | Insulation surcharge [%] | Total boosters | Boosters -- Pressure only | Boosters -- Temperature only | Boosters -- Both | Boosters -- Inconclusive (installation-year snapshot) | Insulated pipes | Insulated length [km] | Insulation volume [m³]
liq_noins | liquid |  | 7 | 2 | 0 | 3 | 2 | 0 | 0 | 0
liq_ins20 | liquid | 20 | 5 | 2 | 0 | 3 | 0 | 2 | 321.2 | 115877.9805
liq_ins40 | liquid | 40 | 6 | 2 | 0 | 3 | 1 | 0 | 0 | 0
liq_ins60 | liquid | 60 | 7 | 2 | 1 | 3 | 1 | 1 | 45.28 | 12956.2498
liq_ins80 | liquid | 80 | 6 | 2 | 0 | 3 | 1 | 0 | 0 | 0
liq_ins100 | liquid | 100 | 8 | 2 | 1 | 4 | 1 | 0 | 0 | 0
liq_ins150 | liquid | 150 | 7 | 2 | 0 | 3 | 2 | 0 | 0 | 0
bm_dense_2 | benchmark (dense-phase network) |  | 6
bm_sco2 | benchmark (sCO2 network) |  | 7
noins | supercritical |  | 8 | 0 | 1 | 6 | 1 | 0 | 0 | 0
ins20 | supercritical | 20 | 6 | 1 | 0 | 4 | 1 | 4 | 1041.09 | 401737.3508
ins40 | supercritical | 40 | 6 | 1 | 0 | 4 | 1 | 5 | 1220.56 | 470275.5085
ins60 | supercritical | 60 | 6 | 0 | 0 | 6 | 0 | 5 | 932.85 | 305183.3318
ins80 | supercritical | 80 | 6 | 1 | 0 | 4 | 1 | 3 | 819.04 | 310152.5007
ins100 | supercritical | 100 | 6 | 1 | 0 | 4 | 1 | 2 | 370.21 | 138747.913
ins150 | supercritical | 150 | 9 | 0 | 2 | 7 | 0 | 3 | 405.9 | 80202.7041
Notes
Note
Juxtaposes the model's two ways of keeping a pipe above p_min/theta_min: build a booster station, or insulate the pipe so it loses less heat and needs boosting less. Booster reason columns and insulation columns are blank for bm_sco2/bm_dense_2 (older schema -- see the 'Booster reason' and 'Insulation volume' tabs' notes); Total boosters is still shown for them.