## Reason - overall
Group | Pressure only [n] | Temperature only [n] | Both [n] | Inconclusive [n] | Pressure only [%] | Temperature only [%] | Both [%] | Inconclusive [%] | Total [n]
All scenarios | 18 | 10 | 65 | 0 | 19.3548 | 10.7527 | 69.8925 | 0 | 93

## Reason x Phase
Phase | Pressure only [n] | Temperature only [n] | Both [n] | Inconclusive [n] | Pressure only [%] | Temperature only [%] | Both [%] | Inconclusive [%] | Total [n]
liquid/dense | 14 | 7 | 25 | 0 | 30.4348 | 15.2174 | 54.3478 | 0 | 46
supercritical | 4 | 3 | 40 | 0 | 8.5106 | 6.383 | 85.1064 | 0 | 47

## Reason x Phase x Insulated
Phase | Insulated | Pressure only [n] | Temperature only [n] | Both [n] | Inconclusive [n] | Pressure only [%] | Temperature only [%] | Both [%] | Inconclusive [%] | Total [n]
liquid/dense | FALSE | 14 | 7 | 25 | 0 | 30.4348 | 15.2174 | 54.3478 | 0 | 46
supercritical | FALSE | 0 | 2 | 27 | 0 | 0 | 6.8966 | 93.1034 | 0 | 29
supercritical | TRUE | 4 | 1 | 13 | 0 | 22.2222 | 5.5556 | 72.2222 | 0 | 18

## Per-pipe detail
Scenario | Phase | Pipe ID | Diameter [inch] | Insulated | Number of boosters | Installation Year | Booster installation year | Pressure at highest point [bar] | Lowest pressure [bar] | p_min [bar] | Temperature at critical pressure point [°C] | Lowest temperature [°C] | theta_min [°C] | Reason | Resolution note
LPI100 | liquid/dense | 2_b | 26 | FALSE | 1 | 2045 | 2045 | 72.7075 | 72.7075 | 100 | 11.5206 | 11.0117 | 15 | Both
LPI100 | liquid/dense | 14_a | 26 | FALSE | 1 | 2035 | 2035 | 68.2307 | 68.2307 | 100 | 14.3982 | 13.2532 | 15 | Both
LPI100 | liquid/dense | 31_a | 30 | FALSE | 1 | 2050 | 2050 | 87.351 | 87.351 | 100 | 18.3022 | 15.3415 | 15 | Pressure only
LPI100 | liquid/dense | 13_b | 34 | FALSE | 1 | 2050 | 2050 | 72.9499 | 72.9499 | 100 | 12.7026 | 12.2062 | 15 | Both
LPI100 | liquid/dense | 25_a | 38 | FALSE | 1 | 2045 | 2045 | 83.1767 | 83.1767 | 100 | 15.5217 | 15.4939 | 15 | Pressure only
LPI100 | liquid/dense | 58_a | 14 | FALSE | 1 | 2050 | 2050 | 61.7813 | 61.7813 | 100 | 7.2812 | 7.3751 | 15 | Both
LPI100 | liquid/dense | 41_a | 6 | FALSE | 1 | 2050 | 2050 | 135.0875 | 135.0875 | 100 | 7.6854 | 7.4881 | 15 | Temperature only
LPI100 | liquid/dense | 10_a | 22 | FALSE | 1 | 2035 | 2050 | 127.5972 | 127.5972 | 100 | 23.1358 | 15.1194 | 15 | Both | Shared-node effect: this pipe is the dominant supplier at node 22; without its booster, downstream pipe 13_b would see pi_node=128 bar / theta_node=15°C at that node, short of the 155 bar / 17°C it requires.
LPI150 | liquid/dense | 2_b | 26 | FALSE | 1 | 2045 | 2045 | 72.7075 | 72.7075 | 100 | 11.5206 | 11.0117 | 15 | Both
LPI150 | liquid/dense | 14_a | 26 | FALSE | 1 | 2040 | 2040 | 68.2307 | 68.2307 | 100 | 14.3982 | 13.2532 | 15 | Both
LPI150 | liquid/dense | 31_a | 30 | FALSE | 1 | 2040 | 2040 | 87.351 | 87.351 | 100 | 18.3022 | 15.3415 | 15 | Pressure only
LPI150 | liquid/dense | 13_b | 34 | FALSE | 1 | 2050 | 2050 | 72.9499 | 72.9499 | 100 | 12.7026 | 12.2062 | 15 | Both
LPI150 | liquid/dense | 25_a | 38 | FALSE | 1 | 2045 | 2045 | 83.1767 | 83.1767 | 100 | 15.5217 | 15.4939 | 15 | Pressure only
LPI150 | liquid/dense | 41_a | 18 | FALSE | 1 | 2030 | 2050 | 150 | 150 | 100 | 25 | 16.079 | 15 | Temperature only | Shared-node effect: this pipe is a non-dominant supplier at node 20; without its booster its own pi_dest/theta_dest (168 bar / 16°C) would fall outside the required +/-30 bar / +/-5°C tolerance band around the node's 195 bar / 22°C.
LPI150 | liquid/dense | 10_a | 22 | FALSE | 1 | 2045 | 2045 | 127.5972 | 127.5972 | 100 | 23.1358 | 15.1194 | 15 | Temperature only | Near-threshold: Lowest temperature is only 0.12 above its limit at the (single) install/booster year 2045.
LPI20 | liquid/dense | 2_b | 26 | FALSE | 1 | 2045 | 2045 | 72.7075 | 72.7075 | 100 | 11.5206 | 11.0117 | 15 | Both
LPI20 | liquid/dense | 14_a | 26 | FALSE | 1 | 2040 | 2040 | 68.2307 | 68.2307 | 100 | 14.3982 | 13.2532 | 15 | Both
LPI20 | liquid/dense | 31_a | 30 | FALSE | 1 | 2040 | 2040 | 87.351 | 87.351 | 100 | 18.3022 | 15.3415 | 15 | Pressure only
LPI20 | liquid/dense | 13_b | 34 | FALSE | 1 | 2050 | 2050 | 52.6083 | 52.6083 | 100 | 12.9387 | 12.4422 | 15 | Both
LPI20 | liquid/dense | 25_a | 38 | FALSE | 1 | 2045 | 2045 | 83.1767 | 83.1767 | 100 | 15.5217 | 15.4939 | 15 | Pressure only
LPI40 | liquid/dense | 2_b | 26 | FALSE | 1 | 2035 | 2035 | 72.7075 | 72.7075 | 100 | 11.5206 | 11.0117 | 15 | Both
LPI40 | liquid/dense | 14_a | 26 | FALSE | 1 | 2045 | 2045 | 68.2307 | 68.2307 | 100 | 14.3982 | 13.2532 | 15 | Both
LPI40 | liquid/dense | 31_a | 30 | FALSE | 1 | 2050 | 2050 | 87.351 | 87.351 | 100 | 18.3022 | 15.3415 | 15 | Pressure only
LPI40 | liquid/dense | 13_b | 34 | FALSE | 1 | 2050 | 2050 | 52.6083 | 52.6083 | 100 | 12.9387 | 12.4422 | 15 | Both
LPI40 | liquid/dense | 25_a | 38 | FALSE | 1 | 2040 | 2040 | 83.1767 | 83.1767 | 100 | 15.5217 | 15.4939 | 15 | Pressure only
LPI40 | liquid/dense | 10_a | 22 | FALSE | 1 | 2030 | 2050 | 127.5972 | 127.5972 | 100 | 23.1358 | 15.1194 | 15 | Temperature only | Shared-node effect: this pipe is a non-dominant supplier at node 22; without its booster its own pi_dest/theta_dest (128 bar / 15°C) would fall outside the required +/-30 bar / +/-5°C tolerance band around the node's 158 bar / 25°C.
LPI60 | liquid/dense | 2_b | 26 | FALSE | 1 | 2045 | 2045 | 72.7075 | 72.7075 | 100 | 11.5206 | 11.0117 | 15 | Both
LPI60 | liquid/dense | 14_a | 26 | FALSE | 1 | 2040 | 2040 | 68.2307 | 68.2307 | 100 | 14.3982 | 13.2532 | 15 | Both
LPI60 | liquid/dense | 31_a | 30 | FALSE | 1 | 2040 | 2040 | 87.351 | 87.351 | 100 | 18.3022 | 15.3415 | 15 | Pressure only
LPI60 | liquid/dense | 13_b | 34 | FALSE | 1 | 2050 | 2050 | 72.9499 | 72.9499 | 100 | 12.7026 | 12.2062 | 15 | Both
LPI60 | liquid/dense | 25_a | 38 | FALSE | 1 | 2045 | 2045 | 83.1767 | 83.1767 | 100 | 15.5217 | 15.4939 | 15 | Pressure only
LPI60 | liquid/dense | 41_a | 6 | FALSE | 1 | 2050 | 2050 | 135.0875 | 135.0875 | 100 | 7.6854 | 7.4881 | 15 | Temperature only
LPI60 | liquid/dense | 10_a | 22 | FALSE | 1 | 2045 | 2045 | 127.5972 | 127.5972 | 100 | 23.1358 | 15.1194 | 15 | Temperature only | Near-threshold: Lowest temperature is only 0.12 above its limit at the (single) install/booster year 2045.
LPI80 | liquid/dense | 2_b | 26 | FALSE | 1 | 2045 | 2045 | 72.7075 | 72.7075 | 100 | 11.5206 | 11.0117 | 15 | Both
LPI80 | liquid/dense | 14_a | 26 | FALSE | 1 | 2035 | 2035 | 68.2307 | 68.2307 | 100 | 14.3982 | 13.2532 | 15 | Both
LPI80 | liquid/dense | 31_a | 30 | FALSE | 1 | 2050 | 2050 | 87.351 | 87.351 | 100 | 18.3022 | 15.3415 | 15 | Pressure only
LPI80 | liquid/dense | 13_b | 34 | FALSE | 1 | 2050 | 2050 | 72.9499 | 72.9499 | 100 | 12.7026 | 12.2062 | 15 | Both
LPI80 | liquid/dense | 25_a | 38 | FALSE | 1 | 2045 | 2045 | 83.1767 | 83.1767 | 100 | 15.5217 | 15.4939 | 15 | Pressure only
LPI80 | liquid/dense | 10_a | 22 | FALSE | 1 | 2040 | 2050 | 127.5972 | 127.5972 | 100 | 23.1358 | 15.1194 | 15 | Both | Shared-node effect: this pipe is the dominant supplier at node 22; without its booster, downstream pipe 13_b would see pi_node=128 bar / theta_node=15°C at that node, short of the 155 bar / 17°C it requires.
LPU | liquid/dense | 2_b | 26 | FALSE | 1 | 2045 | 2045 | 72.7075 | 72.7075 | 100 | 11.5206 | 11.0117 | 15 | Both
LPU | liquid/dense | 14_a | 26 | FALSE | 1 | 2040 | 2040 | 68.2307 | 68.2307 | 100 | 14.3982 | 13.2532 | 15 | Both
LPU | liquid/dense | 31_a | 30 | FALSE | 1 | 2050 | 2050 | 87.351 | 87.351 | 100 | 18.3022 | 15.3415 | 15 | Pressure only
LPU | liquid/dense | 13_b | 34 | FALSE | 1 | 2050 | 2050 | 72.9499 | 72.9499 | 100 | 12.7026 | 12.2062 | 15 | Both
LPU | liquid/dense | 25_a | 38 | FALSE | 1 | 2045 | 2045 | 83.1767 | 83.1767 | 100 | 15.5217 | 15.4939 | 15 | Pressure only
LPU | liquid/dense | 41_a | 18 | FALSE | 1 | 2030 | 2050 | 150 | 150 | 100 | 25 | 16.079 | 15 | Temperature only | Shared-node effect: this pipe is a non-dominant supplier at node 20; without its booster its own pi_dest/theta_dest (168 bar / 16°C) would fall outside the required +/-30 bar / +/-5°C tolerance band around the node's 195 bar / 22°C.
LPU | liquid/dense | 10_a | 22 | FALSE | 1 | 2040 | 2050 | 127.5972 | 127.5972 | 100 | 23.1358 | 15.1194 | 15 | Both | Shared-node effect: this pipe is the dominant supplier at node 22; without its booster, downstream pipe 13_b would see pi_node=128 bar / theta_node=15°C at that node, short of the 155 bar / 17°C it requires.
SCI100 | supercritical | 2_b | 42 | FALSE | 1 | 2045 | 2045 | 87.9351 | 87.9351 | 100 | 23.1935 | 22.4551 | 32 | Both
SCI100 | supercritical | 14_a | 30 | FALSE | 1 | 2040 | 2040 | 76.971 | 76.971 | 100 | 25.4791 | 23.5384 | 32 | Both
SCI100 | supercritical | 31_a | 30 | TRUE | 1 | 2050 | 2050 | 96.0149 | 96.0149 | 100 | 36.2826 | 36.6839 | 32 | Pressure only
SCI100 | supercritical | 13_b | 34 | FALSE | 1 | 2050 | 2050 | 65.0946 | 65.0946 | 100 | 24.6342 | 24.4855 | 32 | Both
SCI100 | supercritical | 25_a | 38 | FALSE | 1 | 2045 | 2045 | 87.3815 | 87.3815 | 100 | 27.0959 | 27.1237 | 32 | Both
SCI100 | supercritical | 10_a | 18 | TRUE | 1 | 2040 | 2050 | 123.5077 | 123.257 | 100 | 37.2631 | 37.5327 | 32 | Both | Shared-node effect: this pipe is a non-dominant supplier at node 22; without its booster its own pi_dest/theta_dest (123 bar / 37°C) would fall outside the required +/-30 bar / +/-5°C tolerance band around the node's 158 bar / 48°C.
SCI150 | supercritical | 2_b | 42 | FALSE | 1 | 2045 | 2045 | 87.9351 | 87.9351 | 100 | 23.1935 | 22.4551 | 32 | Both
SCI150 | supercritical | 14_a | 30 | FALSE | 1 | 2030 | 2030 | 76.971 | 76.971 | 100 | 25.4791 | 23.5384 | 32 | Both
SCI150 | supercritical | 54_a | 6 | TRUE | 1 | 2050 | 2050 | 144.3664 | 143.6069 | 100 | 26.7103 | 26.81 | 32 | Temperature only
SCI150 | supercritical | 31_a | 30 | FALSE | 1 | 2040 | 2040 | 94.0878 | 94.0878 | 100 | 32.0826 | 26.1057 | 32 | Both
SCI150 | supercritical | 61_a | 14 | TRUE | 1 | 2050 | 2050 | 73.275 | 73.275 | 100 | 26.8069 | 27.5098 | 32 | Both
SCI150 | supercritical | 65_b | 34 | FALSE | 1 | 2050 | 2050 | 62.2981 | 62.2981 | 100 | 26.7604 | 22.349 | 32 | Both
SCI150 | supercritical | 25_a | 38 | FALSE | 1 | 2045 | 2045 | 87.3815 | 87.3815 | 100 | 27.0959 | 27.1237 | 32 | Both
SCI150 | supercritical | 60_b | 6 | TRUE | 1 | 2035 | 2035 | 90.6929 | 90.6929 | 100 | 24.4634 | 22.2286 | 32 | Both
SCI150 | supercritical | 10_a | 18 | FALSE | 1 | 2030 | 2030 | 123.1246 | 122.8695 | 100 | 23.2127 | 23.4615 | 32 | Temperature only
SCI20 | supercritical | 2_b | 26 | TRUE | 1 | 2045 | 2045 | 76.3946 | 76.3946 | 100 | 29.5517 | 28.9522 | 32 | Both
SCI20 | supercritical | 14_a | 26 | TRUE | 1 | 2030 | 2030 | 78.2402 | 78.2402 | 100 | 32.3395 | 31.6401 | 32 | Both
SCI20 | supercritical | 31_a | 30 | TRUE | 1 | 2050 | 2050 | 96.0149 | 96.0149 | 100 | 36.2826 | 36.6839 | 32 | Pressure only
SCI20 | supercritical | 13_b | 34 | FALSE | 1 | 2050 | 2050 | 84.5956 | 84.5956 | 100 | 25.4424 | 25.2938 | 32 | Both
SCI20 | supercritical | 25_a | 38 | FALSE | 1 | 2045 | 2045 | 87.3815 | 87.3815 | 100 | 27.0959 | 27.1237 | 32 | Both
SCI20 | supercritical | 10_a | 22 | TRUE | 1 | 2030 | 2050 | 127.6595 | 127.4288 | 100 | 38.5485 | 38.8121 | 32 | Both | Shared-node effect: this pipe is the dominant supplier at node 22; without its booster, downstream pipe 13_b would see pi_node=127 bar / theta_node=39°C at that node, short of the 143 bar / 45°C it requires.
SCI40 | supercritical | 2_b | 26 | TRUE | 1 | 2045 | 2045 | 76.3946 | 76.3946 | 100 | 29.5517 | 28.9522 | 32 | Both
SCI40 | supercritical | 14_a | 26 | TRUE | 1 | 2045 | 2045 | 78.2402 | 78.2402 | 100 | 32.3395 | 31.6401 | 32 | Both
SCI40 | supercritical | 31_a | 30 | TRUE | 1 | 2050 | 2050 | 96.0149 | 96.0149 | 100 | 36.2826 | 36.6839 | 32 | Pressure only
SCI40 | supercritical | 13_b | 34 | FALSE | 1 | 2050 | 2050 | 84.5956 | 84.5956 | 100 | 25.4424 | 25.2938 | 32 | Both
SCI40 | supercritical | 25_a | 38 | FALSE | 1 | 2040 | 2040 | 87.3815 | 87.3815 | 100 | 27.0959 | 27.1237 | 32 | Both
SCI40 | supercritical | 10_a | 22 | TRUE | 1 | 2030 | 2050 | 127.6595 | 127.4288 | 100 | 38.5485 | 38.8121 | 32 | Both | Shared-node effect: this pipe is the dominant supplier at node 22; without its booster, downstream pipe 13_b would see pi_node=127 bar / theta_node=39°C at that node, short of the 143 bar / 45°C it requires.
SCI60 | supercritical | 2_b | 26 | TRUE | 1 | 2050 | 2050 | 76.3946 | 76.3946 | 100 | 29.5517 | 28.9522 | 32 | Both
SCI60 | supercritical | 14_a | 30 | FALSE | 1 | 2050 | 2050 | 76.971 | 76.971 | 100 | 25.4791 | 23.5384 | 32 | Both
SCI60 | supercritical | 31_a | 30 | FALSE | 1 | 2040 | 2040 | 94.0878 | 94.0878 | 100 | 32.0826 | 26.1057 | 32 | Both
SCI60 | supercritical | 61_a | 18 | TRUE | 1 | 2050 | 2050 | 83.988 | 83.988 | 100 | 29.8168 | 30.5134 | 32 | Both
SCI60 | supercritical | 65_b | 34 | FALSE | 1 | 2045 | 2045 | 50 | 50 | 100 | 26.7604 | 22.349 | 32 | Both
SCI60 | supercritical | 25_a | 38 | FALSE | 1 | 2045 | 2045 | 87.3815 | 87.3815 | 100 | 27.0959 | 27.1237 | 32 | Both
SCI80 | supercritical | 2_b | 26 | TRUE | 1 | 2045 | 2045 | 76.3946 | 76.3946 | 100 | 29.5517 | 28.9522 | 32 | Both
SCI80 | supercritical | 14_a | 30 | FALSE | 1 | 2030 | 2030 | 76.971 | 76.971 | 100 | 25.4791 | 23.5384 | 32 | Both
SCI80 | supercritical | 31_a | 30 | TRUE | 1 | 2050 | 2050 | 96.0149 | 96.0149 | 100 | 36.2826 | 36.6839 | 32 | Pressure only
SCI80 | supercritical | 13_b | 34 | FALSE | 1 | 2050 | 2050 | 65.0946 | 65.0946 | 100 | 24.6342 | 24.4855 | 32 | Both
SCI80 | supercritical | 25_a | 38 | FALSE | 1 | 2045 | 2045 | 87.3815 | 87.3815 | 100 | 27.0959 | 27.1237 | 32 | Both
SCI80 | supercritical | 10_a | 18 | TRUE | 1 | 2030 | 2050 | 123.5077 | 123.257 | 100 | 37.2631 | 37.5327 | 32 | Both | Shared-node effect: this pipe is a non-dominant supplier at node 22; without its booster its own pi_dest/theta_dest (123 bar / 37°C) would fall outside the required +/-30 bar / +/-5°C tolerance band around the node's 158 bar / 48°C.
SCU | supercritical | 2_b | 42 | FALSE | 1 | 2045 | 2045 | 87.9351 | 87.9351 | 100 | 23.1935 | 22.4551 | 32 | Both
SCU | supercritical | 14_a | 30 | FALSE | 1 | 2040 | 2040 | 76.971 | 76.971 | 100 | 25.4791 | 23.5384 | 32 | Both
SCU | supercritical | 31_a | 30 | FALSE | 1 | 2050 | 2050 | 94.0878 | 94.0878 | 100 | 32.0826 | 26.1057 | 32 | Both
SCU | supercritical | 59_a | 34 | FALSE | 1 | 2050 | 2050 | 66.2209 | 66.2209 | 100 | 22.2417 | 22.2343 | 32 | Both
SCU | supercritical | 65_b | 26 | FALSE | 1 | 2050 | 2050 | 86.954 | 86.954 | 100 | 32.6247 | 25.5681 | 32 | Both
SCU | supercritical | 25_a | 38 | FALSE | 1 | 2045 | 2045 | 87.3815 | 87.3815 | 100 | 27.0959 | 27.1237 | 32 | Both
SCU | supercritical | 10_a | 18 | FALSE | 1 | 2030 | 2030 | 123.1246 | 122.8695 | 100 | 23.2127 | 23.4615 | 32 | Temperature only
SCU | supercritical | 5_a | 30 | FALSE | 1 | 2040 | 2050 | 113.3821 | 113.3821 | 100 | 35.7741 | 35.1459 | 32 | Both | Shared-node effect: this pipe is a non-dominant supplier at node 23; without its booster its own pi_dest/theta_dest (142 bar / 37°C) would fall outside the required +/-30 bar / +/-5°C tolerance band around the node's 184 bar / 52°C.

## Notes
Reason is derived from each boosted pipe's simulated pressure/temperature at its installation-year snapshot (create_pipe_summary() in developed_solution.py), read directly from each scenario's solved model checkpoint (analysis/model_results/).
p_min and theta_min are read per scenario from the checkpoint's own DATA['p_min']/DATA['theta_min'], not hardcoded.
Reason is resolved in two passes. Pass 1 (classify_reason()) checks the pipe's own installation-year snapshot, as above. Any pipe left unresolved there -- comfortable on both dimensions at that snapshot, yet boosted -- is resolved in pass 2 (resolve_inconclusive()) directly against the solved model's node-sharing constraints (NodePressTol/NodeTempTol, dominant-pipe selection), falling back to a near-threshold reading of the pipe's own snapshot if that finds nothing either; see the 'Resolution note' column in 'Per-pipe detail' for which mechanism applied.
Insulated = whether the pipe itself carries the U=0.43 W/m^2/K insulated wall option (vs. U=2.0 uninsulated); offshore pipes are never insulated in this model and always show False.
Phase is read from the scenario code prefix: LP* = liquid/dense phase, SC* = supercritical phase.
Excluded (legacy pre-insulation-feature checkpoints, no per-pipe pressure/temperature/insulation data): LPBM, SCBM.